## History page
Change History
Date of change | Changed by | Version | Notes
2005-08-08 | TI France Cesarus Modem | 0.1 | 1
2005-09-28 | TI France Cesarus Modem | 1 | 2
2005-10-19 | TI France Cesarus Modem | 2 | 3
2005-11-07 | TI France Cesarus Modem | 2.1 | 4
2005-12-07 | TI France Cesarus Modem | 2.2 | 5
2005-12-15 | TI France Cesarus Modem | 2.3 | 6
2006-02-02 | TI France Cesarus Modem | 2.4 | 7
2006-03-08 | TI France Cesarus Modem | 2.5 | 8
2006-04-03 | TI France Cesarus Modem | 2.6 | 9
2006-04-13 | TI France Cesarus Modem | 2.7 | 10
2006-04-21 | TI France Cesarus Modem | 2.8 | 11
2006-06-01 | TI France Cesarus Modem | 2.9 | 12
2006-06-25 | TI France Cesarus Modem | 3 | 13
2006-07-05 | TI France Cesarus Modem | 3.1 | 14
2006-10-23 | TI France Cesarus Modem | 3.2 | 15
2007-01-22 | TI France Cesarus Modem | 3.3 | 16
2007-04-04 | TI France Cesarus Modem | 3.4 | 17
2007-06-06 | TI France Cesarus Modem | 3.5 | 18
Notes
1 | Creation of the document
2 | First release, based on Locosto PG1.0
3 | Tritonlite_sanity_check worksheet creation
Locosto_sanity_check: L35 USB_BOOT comment added about PG1.0 limitation
Locosto_sanity_check: Typo: remove H15, H16, J14, J15, N15 balls appearing twice!
Locosto_sanity_check: R16 ball, add 10nF cap on VREF1
Locosto_sanity_check: Typo: remove bold from Xanatst* pins
Locosto_sanity_check: Balls J16, K16, K17, L16, L17, M16, M17, N17, F17: add reference to APN222.pdf for Locostoplus/Locosto/Locostolite band support
Locosto_sanity_check: M11 apcout ball: add RC filter
Locosto_sanity_check: i2c_sda, i2c_scl, sda_trit and scl_trit. Change PU value from 4.7k to 2.2k in case of used.
4 | Locosto_sanity_check: Xanatst* and anatst*: replace "test point adviced" by "not used, keep floating"
5 | Tritonlite_sanity_check: BM_SEL value to 1 added
6 | Locosto_sanity_check: nemu0 & nemu1: correct comment of (NU) "(NU). Keep Internal pull up enabled or switch mode 0" with "(NU). Keep Internal pull up enabled or switch mode 1"
7 | Locosto_sanity_check: Vclkrx: correct comment of (U) (NU) as Internal pull down has been set on Locosto PG2.0. No more need external pull down. Lcd_data_0: correct comment on (U) as modification on PG2.0 enable to set Lcd_data IO in output when LCD_NCS is low
8 | Locosto_sanity_check: U5-U8-U11-U12-T14-N15-M13- E15-C17-B14-A12-A10-A7-C1-H1-R1 balls:all VSS, correct comment, only PCB guideline APN for grounding strategy is to be followed. M11 ball apcout: low pass filter characteristics changed. R16 ball Vref1: remove recommendation of decoupling cap addition D15 ball xtal: change value of AC coupling cap to 18nF D16 ball Vddx: add 10nF decoupling cap T11 ball sim_pbias: correct comment (replace "Connect to vdd_usim though 0.1 uF" by "Left unconnected" Tritonlite_sanity_check: F8 ball ADCIN5, correct comment and add considerations on battery presence detection at charger plug.
9 | Locosto_sanity_check: F13-G12-G13-H11-H12-H13-J10-J11-J12-J13-K10-K11-K12-K13-L10-L11-L12-M12-N12 balls: all NC, added recommendations (keep floating or grounded). D4 ball: RESERVED, added recommendation (keep floating). R14 ball: RESERVED, correct comment (keep floating).
10 | Locosto_sanity_check: D15 ball XTAL, 1.5M resistor to ground to be added on pin D15 for PG2.0 Tritonlite_sanity_check: A5 ball ID_USB, adding 10nF between ID_USB and ground to avoid Triton switched on by HS plug
11 | Issues Locosto leakage on SIM Ios + Overshoot on VRSIM implie following changes to pass FTA Tritonlite_sanity_check: A3 ball VRSIM, due to overshoot issue on VRSIM, replace decoupling capacitor 1uF with 470nF Locosto_sanity_check: T12 ball VDD_USIM, due to current leakage/injection to VRSIM through Locosto USIM IOs from ORGA tester during SIM FTA, add recommendation of adding a pull-down transistor on VRSIM.
12 | Changed crystal AC capacitor value recommendation back to 1nF
13 | RF: added dithering for RMS phase error. Provision for C to Vcc on PPA high band matching
14 | Locosto_sanity_check: T12 ball VDD_USIM, update the workaround schematics. L7 ball uart_rx, correct recommendation: need external PU. R12 ball uart_cts, correct recommendation: need external PU. K6 ball fdp, correct recommendation, some flashes will reset if FDP signal goes low in deep sleep mode, see new recommendations.
15 | Locosto_sanity_check: Replace all "keep floating" recommendations with "left unconnected" to avoid confusion. R5 ball usb_dat, correct recommendation for mode 1 (uart_rx): when used or not used enable internal PU. R5 ball usb_dat, correct recommendation for mode 0 (usb_dat): when not used enable internal PD. T4 ball usb_rcv, correct recommendation for mode 1 (uart_cts): when used or not used disable internal PD and connect an external PU. F11-E11-C12-H9-F10 balls kbr_[0:4], correct recommendation specifying type of pull: pull-up. M3-J7-L6-L1-L3-M2-M1-L5-K6-F5-D2-H7-E3-G6 balls (nrdy, adv, gpio_42, rnw, nbhe, nble, nmoe, ncs3, fdp, gpio_35, gpio_36, gpio_37, ncs0, gpio_7), correct power domain in column AF (power domain): replace "vdd_mif" with "vdd_io". N5 ball gpio_47, correct recommendation for mode 1 (dsr_rxir) specifying pull type to be "pull-up" instead of "pull-down" as only PU supported.
16 | Tritonlite_sanity_check: add recommendation: FILTERAPLL ground should be connected to REFGND
17 | -Make provision for serial resistance (<2 Ohms) on VDDOSC. -Make provision fro serial resitance (~150Ohms) on CK13M clock. Both to improve noise in RX band. Influence depends on PCB Layout.
18 | -Added worksheet "Important Notice" -Added new recommendation for CK13M (Locosto-N8) pin load. See Cell H28 in Locosto_sanity_check -Added new recommendation for apcout (Locosto-M11) external filtering. See Cell H50 in Locosto_sanity_check

## Legend
Legend
IOs:
IO IO in Output state by default
IO IO in Input state by default
Balls convention:
(U) If ball is used
(NU) If ball is unused
Recommendations convention:
Text in bold : Recommendation highlighted

## Locosto_sanity_check
[5 empty] | Mode 0 |  |  | Mode 1 |  |  | Mode 2 |  |  | Mode 3 |  |  | Mode 4 |  |  | Mode 5
BGA Address | BGA Name | Pin Type | PUPD Type | DIR | Signal | IO | Recommendations | Signal | IO | Recommendations | Signal | IO | Recommendations | Signal | IO | Recommendations | Signal | IO | Recommendations | Signal | IO | Recommendations | Reg Name | Reg Offset | %Reg Reset Value | Mode Reset | PUPD Reset | Pull Value uA | Internal Pin Number | Lead Number | Power Domain | IO Cell | Sort RF pins by domains | FAE/Customer comments
T2 | trstn | SIG | PUPD | I | trstn | I | Pull down (Default value) required | [15 empty] | conf_trst | 0xF110 | 0b01 | I | PD | 100 | 1 | 1 | vdd_io | BQ0066S
M6 | gpio_0 | SIG | PU | IO | gpio_0 | IO | (NU). Enable Internal pull or set GPIO in output | dcd_txir | O |  | cam_d_1 | IO | (U).Data IO from external sensor can be put in High Z impedance depending on sensors. If High Z switch in appropriate mode O to have this pin in output | [9 empty] | conf_gpio_0 | 0xF100 | 0b11000 | I | PU | 100 | 2 | 2 | vdd_io | BC1850CSHYPU
U2 | spare_2 | SIG |  | IO | spare_2 | O | Not applicable | [18 empty] | O |  | NA | 3 | 3 | vdd_io | BC1825DS
K8 | gpio_1 | SIG | PUPD | IO | gpio_1 | IO | (NU). Enable Internal pull or set GPIO in output | pwt | O |  | pmc_reset | O | (U).To be use only in CPORT master mode | [9 empty] | conf_gpio_1 | 0xF102 | 0b01000 | I | PD | 100 | 4 | 4 | vdd_io | BQ0062S
T3 | gpio_2 | SIG | PUPD | IO | gpio_2 | IO | (NU). Enable Internal pull or set GPIO in output | pwl | O |  | pmc_clk | I | (U).To be use only in CPORT master mode | [9 empty] | conf_gpio_2 | 0xF104 | 0b01000 | I | PD | 20 | 5 | 5 | vdd_io | BQ0054S
U3 | vdd_io | PWR |  | P | vdd_io | - | Connect To 0.1 uF decoupling capa | vdd_io | - |  | vdd_io | - |  | vdd_io | - |  | vdd_io |  |  | vdd_io | vdd_io | vdd_io | [6 empty] | 6 | 6
R4 | i2c_scl | SIG |  | IO | i2c_scl | IO | (U) Connect I2c_scl/i2c_sda to VDD-IO thru a 2.2Kohm pull up resistor (NU). Connect I2c_scl/i2c_sda to VDD-IO thru a 100Kohm pull up resistor | [18 empty] | I |  | NA | 7 | 7 | vdd_io | BQ0045S
N6 | i2c_sda | SIG |  | IO | i2c_sda | IO | (U) Connect I2c_scl/sda to VDD-IO thru a 2.2Kohm pull up resistor (NU). Connect I2c_scl/sda to VDD-IO thru a 100Kohm pull up resistor | [18 empty] | I |  | NA | 8 | 8 | vdd_io | BQ0045S
T4 | usb_rcv | SIG | PD | I | usb_rcv | I | (U). Connect to RCV of Triton (NU). Enable Internal Pull down | uart_cts | I | (U). Enable Internal pull down before entering in deep sleep mode (NU). Enable Internal pull down | [12 empty] | conf_usb_rcv | 0xF108 | 0b00000 | I |  | 100 | 9 | 9 | vdd_io | IC18SHYPD
L8 | usb_se0 | SIG | PU | IO | usb_se0 | I | (U). Connect to SE0_VM_TXD of Triton (NU). Enable Internal pull or switch in mode 1 | uart_tx | O | [13 empty] | conf_usb_se0 | 0xF10A | 0b00000 | I |  | 100 | 10 | 10 | vdd_io | BC1850CSHYPU
R5 | usb_dat | SIG | PUPD | IO | usb_dat | I | (U). Connect to DAT_VP_RXD of Triton (NU). Enable Internal pull down | uart_rx | I | (U) (NU). Enable Internal pull up | [12 empty] | conf_usb_dat | 0xF10C | 0b00000 | I |  | 20 | 11 | 11 | vdd_io | BQ0057S
M7 | usb_txen | SIG |  | O | usb_txen | O | (U). Connect to OE_INTN of Triton | uart_rts | O | [13 empty] | conf_usb_txen | 0xF10E | 0b000 | O |  | NA | 12 | 12 | vdd_io | OC1825DS
N7 | scl_trit | SIG |  | IO | scl_trit | IO | (U) Connect scl_trit/sda_trit to VDD-IO thru a 2.2Kohm pull up resistor (NU). Connect scl_trit/sda_trit to VDD-IO thru a 100Kohm pull up resistor | [18 empty] | I |  | NA | 13 | 13 | vdd_io | BQ0045S
R6 | sda_trit | SIG |  | IO | sda_trit | IO | (U) Connect scl_trit/sda_trit to VDD-IO thru a 2.2Kohm pull up resistor (NU). Connect scl_trit/sda_trit to VDD-IO thru a 100Kohm pull up resistor | [18 empty] | I |  | NA | 14 | 14 | vdd_io | BQ0045S
U5 | vss | PWR |  | P | vss | - | Check PCB guideline APN for grounding strategy. | vss | - |  | vss | - |  | vss | - |  | vss |  |  | vss | vss | vss | [6 empty] | 16 | 15 |  |  | DRP Power supply
K9 | vfsrx | SIG | PD | I | vfsrx | I | (U) Connect to VSP_VFS of Triton When Voice module of Triton is OFF VSP_VFS is in High Z state. Enable Internal pull when Audio is off. (NU) Enable Internal pull | [15 empty] | conf_vfsrx | 0xF1B8 | 0b00 | I |  | 100 | 15 | 16 | vdd_io | IC18SHYPD
U6 | vdd_dbb | PWR |  | P | vdd_dbb | - | Connect To 0.1 uF decoupling capa | vdd_dbb | - |  | vdd_dbb | - |  | vdd_dbb | - |  | vdd_dbb |  |  | vdd_dbb | vdd_dbb | vdd_dbb | [6 empty] | 19 | 17
M8 | vdr | SIG | PD | I | vdr | I | (U) Connect to VSP_VDX of Triton When Voice module of Triton is OFF VSP_VDX is in High Z state. Enable Internal pull when Audio is off. (NU) Enable Internal pull | [15 empty] | conf_vdr | 0xF1E6 | 0b00 | I |  | 100 | 17 | 18 | vdd_io | IC18SHYPD
T6 | vdx | SIG |  | O | vdx | O | (U) Connect to VSP_VDR of Triton | [18 empty] | O |  | NA | 18 | 19 | vdd_io | OC1850CS
U7 | vdd_io | PWR |  | P | vdd_io | - | Connect To 0.1 uF decoupling capa | vdd_io | - |  | vdd_io | - |  | vdd_io | - |  | vdd_io |  |  | vdd_io | vdd_io | vdd_io | [6 empty] | 22 | 20
R7 | vclkrx | SIG |  | I | vclkrx | I | (U) Connect to VSP_VCK of Triton When Voice module of Triton is OFF VSP_VCK is in High Z state. Enable Internal pull down when Audio is OFF. (NU) Enable Internal pull | [18 empty] | I |  | NA | 20 | 21 | vdd_io | IC18S
P8 | abb_irq | SIG | PU | IO | abb_irq | I | (U) Connect to P1_INT2 of Triton (Test Point advised) | [15 empty] | conf_abb_irq | 0xF112 | 0b11000 | I | PU | 100 | 21 | 22 | vdd_io | BC1850CSHYPU
U8 | vss | PWR |  | P | vss | - | Check PCB guideline APN for grounding strategy. | vss | - |  | vss | - |  | vss | - |  | vss |  |  | vss | vss | vss | [6 empty] | 25 | 23 |  |  | DRP Power supply
T7 | ck13mhz_en | SIG | PU | I | ck13mhz_en | I | (U) Connect to CK_EN of Triton (Test Point advised) | [15 empty] | conf_ck13mhz_en | 0xF1E4 | 0b00 | I |  | 100 | 23 | 24 | vdd_io | IC18SHYPU
T8 | ckin_32khz | SIG |  | I | ckin_32khz | I | (U) Connect to CLK32KOUT of Triotn (Test Point advised) | [18 empty] | I |  | NA | 27 | 25 | vdd_io | IC18SHY
N8 | ckout_13mhz | SIG |  | O | ckout_13mhz | O | (U) Connect to MCLK1 of Triton (Test Point advised) For RF purpose, TI recommend to add a series component between Locosto N8 and Triton_Lite M11. Purpose is to limit the current flow in the 13 MHz buffer to reduce possible spurs when measuring TX noise in RX band. First proposal has been to insert a resistor (~68Ohm) but it can be further improved by inserting an inductor. The aim is to obtain high impedance in 800-900 MHz range to lower the high frequency current in the 13 MHz buffer. Using an inductor will still keep the 13 MHz unaffected. On TI reference design the inductor has to be in the range from 18nH to 27 nH This needs to be fine tune for each customer application.This can reduce the level of spurs generated from high harmonic of 13 MHz (72*13 MHz, 73*13MHz, 64-66*13MHz) that for some designs shows to be a problem. | [18 empty] | O |  | NA | 24 | 26 | vdd_io | OC1825DS | 13MHz clock
R8 | wakeup_req | SIG |  | O | wakeup_req | O | (U) Connect to WAKEUP1 of Triton (Test Point advised) | [18 empty] | O |  | NA | 26 | 27 | vdd_io | OC1850CS
M9 | csync | SIG | PD | IO | csync | IO | (U) Connect to I2S_WS of Triton with Internal Pull down enabled (By default) When Audio module of Triton is OFF I2S_WS is in High Z state. Enable Internal Pull down (NU) Enable Internal pull down | [15 empty] | conf_csync | 0xF114 | 0b01000 | I | PD | 100 | 28 | 28 | vdd_io | BC1850CSHYPD
P9 | csclk | SIG | PD | IO | csclk | IO | (U) Connect to I2S_SCK of Triton with Internal Pull down enabled (By default) When Audio module of Triton is OFF I2S_SCK is in High Z state. Enable Internal Pull down (NU) Enable Internal pull down | dpll_led_clkref | I | Use in PMT MODE. Do not use in user application | [12 empty] | conf_csclk | 0xF116 | 0b01000 | I | PD | 100 | 29 | 29 | vdd_io | BC1850CSHYPD
T9 | cdo | SIG |  | O | cdo | O | (U) Connect to I2S_SDR of Triton CDO always driven | [15 empty] | conf_cdo | 0xF118 | 0b000 | O |  | NA | 30 | 30 | vdd_io | OC1850CS
R9 | gpio_4 | SIG | PUPD | IO | gpio_4 | IO | (NU). Enable Internal pull or set GPIO in output | cdi | I | (U). Enable Internal pull up (NU). Switch mode 0 | tspact_9 | O |  | lt2 | O | [7 empty] | conf_gpio_4 | 0xF11A | 0b11000 | I | PU | 100 | 31 | 31 | vdd_io | BQ0055S
N9 | gpio_5 | SIG | PUPD | IO | gpio_5 | IO | (NU). Enable Internal pull or set GPIO in output | tspact_8 | O | [13 empty] | conf_gpio_5 | 0xF11C | 0b01001 | I | PD | 100 | 32 | 32 | vdd_io | BQ0055S
T10 | usb_boot | SIG |  | IO | usb_boot | I | Tied High or Low depending USB or UART boot mode PG1.0 limitation: USB booting (for flashing through USB) not working due to ROM code issue. Recommendation use UART booting (tied low). | gpio_3 | IO | (NU). Enable Internal pull or set GPIO in output | lpg | O | [10 empty] | conf_usb_boot | 0xF11E | 0b000 | I |  | NA | 33 | 33 | vdd_io | BC1825DS
R10 | vdd_dbb | PWR |  | P | vdd_dbb | - | Connect To 0.1 uF decoupling capa | vdd_dbb | - |  | vdd_dbb | - |  | vdd_dbb | - |  | vdd_dbb |  |  | vdd_dbb | vdd_dbb | vdd_dbb | [6 empty] | 34 | 34
U10 | vdd_rst | PWR |  | P | vdd_rst | - | Connect To 0.1 uF decoupling capa | vdd_rst | - |  | vdd_rst | - |  | vdd_rst | - |  | vdd_rst |  |  | vdd_rst | vdd_rst | vdd_rst | [6 empty] | 36 | 35
N10 | on_noff | SIG |  | I | on_noff | I | (U) Connect to ONOFF of Triton (Test Point advised) | [18 empty] | I |  | NA | 35 | 36 | vdd_rst | IQ0041S
T11 | sim_pbias | SIG |  | IO | sim_pbias | - | Left unconnected | [18 empty] | - |  | - | 37 | 37 | pbias out | BAFTHRUDDS
N11 | sim_rst | SIG | PUPD | O | sim_rst | O | [16 empty] | conf_sim_rst | 0xF120 | 0b00 | O |  | NA | 44 | 38 | vdd_usim | BQ0242S
U11 | vsspbias | PWR |  | P | vsspbias | - | Check PCB guideline APN for grounding strategy. | vsspbias | - |  | vsspbias | - |  | vsspbias | - |  | vsspbias |  |  | vsspbias | vsspbias | vsspbias | [6 empty] | 39 | 39 |  |  | DRP Power supply
R11 | sim_io | SIG | PUPD | IO | sim_io | O | Connect SIM_IO to a 10Kohm pull-up resistor to SIM_PWRCTRL | [15 empty] | conf_sim_io | 0xF122 | 0b00000 | O |  | NA | 40 | 40 | vdd_usim | BQ0242S
T12 | vdd_usim | PWR |  | P | vdd_usim | - | Connect To 0.1 uF decoupling capa. Due to current leakage/injection to VRSIM through Locosto USIM IOs from ORGA tester during SIM FTA, add recommendation of adding a pull-down transistor on VRSIM as shown on below picture. | vdd_usim | - |  | vdd_usim | - |  | vdd_usim | - |  | vdd_usim |  |  | vdd_usim | vdd_usim | vdd_usim | [6 empty] | 41 | 41
P10 | sim_clk | SIG | PUPD | O | sim_clk | O | [16 empty] | conf_sim_clk | 0xF124 | 0b00 | O |  | NA | 38 | 42 | vdd_usim | BQ0242S
M10 | sim_pwrctrl | SIG | PUPD | O | sim_pwrctrl | O | Check SIM_IO recommendation | [15 empty] | conf_sim_pwctrl | 0xF126 | 0b00 | O |  | NA | 43 | 43 | vdd_usim | BQ0242S
U12 | vss | PWR |  | P | vss | - | Check PCB guideline APN for grounding strategy. | vss | - |  | vss | - |  | vss | - |  | vss |  |  | vss | vss | vss | [6 empty] | 42 | 44 |  |  | DRP Power supply
U13 | apc_vdo | PWR |  | P | apc_vdo | - | DRP wrapper/ APC power supply: Connect to Triton VRMMC | apc_vdo | - |  | apc_vdo | - |  | apc_vdo | - |  | apc_vdo |  |  | apc_vdo | apc_vdo | apc_vdo | [6 empty] | 45 | 45 |  |  | DRP wrapper
R12 | apcldofilter | PWR |  | P | apcldofilter | - | DRP wrapper/ APC LDO: Recommended decoupling cap: 100nF | [21 empty] | 46 | 46 | vdd_apc | APCV0P1 | DRP wrapper
L9 | apcspare1 | SIG |  | IO | apcspare1 | - | Left unconnected | [18 empty] | - |  | NA | 47 | 47 | vdd_apc | APCV0P1 | DRP wrapper
M11 | apcout | SIG |  | O | apcout | O | New recommendation for APC external filtering is (C=68pF/R=15kOhms) instead of (C=150pF/R=15kOhms) to increase APC BW from 60 kHz to 120 kHz. It still provides enough DAC sample rate filtering. Increasing filtering bandwidth ease the ramp coefficients optimization. It also ease to finish ramp down early enough before power down the PA. Nevetheless it is still correct to use previous filtering recommendation with appropriate ramp coefficients. | [18 empty] | - |  | NA | 48 | 48 | vdd_apc | APCV0P1 | DRP wrapper
R13 | apcvref | SIG |  | O | apcvref | O | Recommended decoupling cap: 100nF | [18 empty] | - |  | NA | 49 | 49 | vdd_apc | APCV0P1 | DRP wrapper
N13 | apc_vss | PWR |  | P | apc_vss | - | Connect to ground | apc_vss | - |  | apc_vss | - |  | apc_vss | - |  | apc_vss |  |  | apc_vss | apc_vss | apc_vss | [6 empty] | 50 | 50 |  |  | DRP wrapper
T14 | vss | PWR |  | P | vss | - | Check PCB guideline APN for grounding strategy. | vss | - |  | vss | - |  | vss | - |  | vss |  |  | vss | vss | vss | [6 empty] | 51 | 51 |  |  | DRP Power supply
R14 | reserved | - |  | - | reserved | - | Reserved, Left unconnected
T17 | anatst1 | SIG |  | IO | anatst1 | - | not used, left unconnected | [18 empty] | - |  | NA | 52 | 52 |  | SC_DRP2_V1P0_GS50 | DRP test point
U17 | anatst2 | SIG |  | IO | anatst2 | - | not used, left unconnected | [18 empty] | - |  | NA | 53 | 53 |  | SC_DRP2_V1P0_GS50 | DRP test point
U15 | xanatst3 | SIG |  | IO | xanatst3 | - | not used, left unconnected | [18 empty] | - |  | NA | 54 | 54 |  | SC_DRP2_V1P0_GS50 | DRP test point
U16 | xanatst4 | SIG |  | IO | xanatst4 | - | not used, left unconnected | [18 empty] | - |  | NA | 55 | 55 |  | SC_DRP2_V1P0_GS50 | DRP test point
T16 | xanatst5 | SIG |  | IO | xanatst5 | - | not used, left unconnected | [18 empty] | - |  | NA | 56 | 56 |  | SC_DRP2_V1P0_GS50 | DRP test point
R17 | xanatst6 | SIG |  | IO | xanatst6 | - | not used, left unconnected | [18 empty] | - |  | NA | 57 | 57 |  | SC_DRP2_V1P0_GS50 | DRP test point
N15 | vssa | PWR |  | P | vssa | - | Check PCB guideline APN for grounding strategy. | vssa | - |  | vssa | - |  | vssa | - |  | vssa |  |  | vssa | vssa | vssa | [6 empty] | 58 | 58 |  |  | DRP Power supply
P15 | vdda | PWR |  | P | vdda | - | Recommended decoupling cap: 1uF | vdda | - |  | vdda | - |  | vdda | - |  | vdda |  |  | vdda | vdda | vdda | [6 empty] | 60 | 60 |  |  | DRP Power supply
P16 | vdda | PWR |  | P | vdda | - | Shorted to vdda, ball P15 | vdda | - |  | vdda | - |  | vdda | - |  | vdda |  |  | vdda | vdda | vdda | [6 empty] | 60 | 60 |  |  | DRP Power supply
T15 | vddr1rx | PWR |  | P | vddr1rx1 | - | DRP power supply input: connected to Triton VRMMC | vddr1rx1 | - |  | vddr1rx1 | - |  | vddr1rx1 | - |  | vddr1rx1 |  |  | vddr1rx1 | vddr1rx1 | vddr1rx1 | [6 empty] | 61 | 61 |  |  | DRP Power supply
M13 | vssa | PWR |  | P | vssa | - | Check PCB guideline APN for grounding strategy. | vssa | - |  | vssa | - |  | vssa | - |  | vssa |  |  | vssa | vssa | vssa | [6 empty] | 63 | 63 |  |  | DRP Power supply
R16 | vref1 | PWR |  | P | vref1 | - | VREF1 is shorted to VREF | [21 empty] | 64 | 64 |  | SC_DRP2_V1P0_GS50 | DRP Power supply
R15 | iref | SIG |  | P | iref | - | connected through a reference resistor to ground: E96 1% 45.3Kohms, Optimal Rx consumption, Adopted on TI ref. design or E48 2% 44.2Kohms or E24 5% 43Kohms or E12 5% 39Kohms, 15% , Rx consumption increase | [18 empty] | - |  | NA | 65 | 65 |  | SC_DRP2_V1P0_GS50 | DRP Power supply
L13 | vssrf | PWR |  | P | vssrf | - | DRP ground, check PCB guideline APN for grounding strategy | vssrf | - |  | vssrf | - |  | vssrf | - |  | vssrf |  |  | vssrf | vssrf | vssrf | [6 empty] | 69 | 69 |  |  | DRP Power supply
N17 | rxgsmm | SIG |  | I | rxgsmm | I | GSM850 LNA differential input (S2P file available for matching simulation) Locostolite: This input can also be used as GSM900 LNA input (need a specific SW) See APN222.pdf for Locostoplus/Locosto/Locostolite band support | [18 empty] | - |  | NA | 70 | 70 |  | SC_DRP2_V1P0_GS50 | DRP core: RF input
M16 | rxegsmm | SIG |  | I | rxegsmm | I | (U) EGSM LNA differential input (S2P file available for matching simulation) (NU) This input can be left unconnected or grounded if not used (dual band approach) See APN222.pdf for Locostoplus/Locosto/Locostolite band support | [18 empty] | - |  | NA | 72 | 72 |  | SC_DRP2_V1P0_GS50 | DRP core: RF input
L16 | rxegsmp | SIG |  | I | rxegsmp | I | (U) EGSM LNA differential input (S2P file available for matching simulation) (NU) This input can be left unconnected or grounded if not used (dual band approach) See APN222.pdf for Locostoplus/Locosto/Locostolite band support | [18 empty] | - |  | NA | 73 | 73 |  | SC_DRP2_V1P0_GS50 | DRP core: RF input
M17 | rxgsmp | SIG |  | I | rxgsmp | I | GSM850 LNA differential input (S2P file available for matching simulation) Locostolite: This input can also be used as GSM900 LNA input (need a specific SW) See APN222.pdf for Locostoplus/Locosto/Locostolite band support | [18 empty] | - |  | NA | 75 | 75 |  | SC_DRP2_V1P0_GS50 | DRP core: RF input
M15 | vssrf | PWR |  | P | vssrf | - | DRP ground, check PCB guideline APN for grounding strategy | vssrf | - |  | vssrf | - |  | vssrf | - |  | vssrf |  |  | vssrf | vssrf | vssrf | [6 empty] | 76 | 76 |  |  | DRP Power supply
L17 | rxdcsp | SIG |  | I | rxdcsp | I | DCS1800 LNA differential input (S2P file available for matching simulation) Locostolite: This input can also be used as PCS1900 LNA input (need a specific SW) See APN222.pdf for Locostoplus/Locosto/Locostolite band support | [18 empty] | - |  | NA | 77 | 77 |  | SC_DRP2_V1P0_GS50 | DRP core: RF input
K16 | rxpcsp | SIG |  | I | rxpcsp | I | (U) PCS LNA differential input (S2P file available for matching simulation) (NU) This input can be left unconnected or grounded if not used (dual band approach) See APN222.pdf for Locostoplus/Locosto/Locostolite band support | [18 empty] | - |  | NA | 79 | 79 |  | SC_DRP2_V1P0_GS50 | DRP core: RF input
J16 | rxpcsm | SIG |  | I | rxpcsm | I | (U) PCS LNA differential input (S2P file available for matching simulation) (NU) This input can be left unconnected or grounded if not used (dual band approach) See APN222.pdf for Locostoplus/Locosto/Locostolite band support | [18 empty] | - |  | NA | 80 | 80 |  | SC_DRP2_V1P0_GS50 | DRP core: RF input
K17 | rxdcsm | SIG |  | I | rxdcsm | I | DCS1800 LNA differential input (S2P file available for matching simulation) Locostolite: This input can also be used as PCS1900 LNA input (need a specific SW) See APN222.pdf for Locostoplus/Locosto/Locostolite band support | [18 empty] | - |  | NA | 82 | 82 |  | SC_DRP2_V1P0_GS50 | DRP core: RF input
K14 | vssrf | PWR |  | P | vssrf | - | DRP ground: check PCB guideline APN for grounding strategy | vssrf | - |  | vssrf | - |  | vssrf | - |  | vssrf |  |  | vssrf | vssrf | vssrf | [6 empty] | 83 | 83 |  |  | DRP Power supply
K15 | vssrf | PWR |  | P | vssrf | - | DRP ground: check PCB guideline APN for grounding strategy | vssrf | - |  | vssrf | - |  | vssrf | - |  | vssrf |  |  | vssrf | vssrf | vssrf | [6 empty] | 83 | 83 |  |  | DRP Power supply
L15 | vssrf | PWR |  | P | vssrf | - | DRP ground: check PCB guideline APN for grounding strategy | vssrf | - |  | vssrf | - |  | vssrf | - |  | vssrf |  |  | vssrf | vssrf | vssrf | [6 empty] | 83 | 83 |  |  | DRP Power supply
H17 | vddrf | PWR |  | P | vddrf | - | Shorted with VDDRF1. See VDDRF1 for decoupling cap | vddrf | - |  | vddrf | - |  | vddrf | - |  | vddrf |  |  | vddrf | vddrf | vddrf | [6 empty] | 84 | 84 |  |  | DRP Power supply
J14 | vssosc | PWR |  | P | vssosc | - | DRP ground: check PCB guideline APN for grounding strategy | vssosc | - |  | vssosc | - |  | vssosc | - |  | vssosc |  |  | vssosc | vssosc | vssosc | [6 empty] | 85 | 85 |  |  | DRP Power supply
J15 | vssosc | PWR |  | P | vssosc | - | DRP ground: check PCB guideline APN for grounding strategy | vssosc | - |  | vssosc | - |  | vssosc | - |  | vssosc |  |  | vssosc | vssosc | vssosc | [6 empty] | 86 | 86 |  |  | DRP Power supply
H15 | vssosc | PWR |  | P | vssosc | - | DRP ground: check PCB guideline APN for grounding strategy | vssosc | - |  | vssosc | - |  | vssosc | - |  | vssosc |  |  | vssosc | vssosc | vssosc | [6 empty] | 87 | 87 |  |  | DRP Power supply
H16 | vddosc | PWR |  | P | vddosc | - | Recommended decoupling cap between VDDOSC and VSSOSC = 4.7uF , keep close to H16 ball. Check PCB guideline APN for grounding strategy. In order to improve spurs in RX band and Noise floor in high band, it could be helpful to make provision for a resistance less than 2 Ohms in serie between pin H16 and the decoupling cap of 4.7uF. | vddosc | - |  | vddosc | - |  | vddosc | - |  | vddosc |  |  | vddosc | vddosc | vddosc | [6 empty] | 88 | 88 |  |  | DRP Power supply
F16 | vddr1tx1 | PWR |  | P | vddr1tx1 | - | DRP power supply input: connected to Triton VRMMC - recommended decoupling cap 100nF | vddr1tx1 | - |  | vddr1tx1 | - |  | vddr1tx1 | - |  | vddr1tx1 |  |  | vddr1tx1 | vddr1tx1 | vddr1tx1 | [6 empty] | 93 | 93 |  |  | DRP Power supply
G17 | txhb | SIG |  | O | txhb | O | RF high band transmitter output, should be connected to VDDRF1 using a shoke inductor (15nH on TI reference design) to supply the internal DCO output stage. TX matching + PI attenuator mandatory before entering PA module For TX, it may help to make provision for a Capacitor to Vcc at PPA output (in parallel with Lshoke) | [18 empty] | - |  | NA | 94 | 94 |  | SC_DRP2_V1P0_GS50 | DRP core: RF output
G15 | vssrf1 | PWR |  | P | vssrf1 | - | DRP ground: check PCB guideline APN for grounding strategy | vssrf1 | - |  | vssrf1 | - |  | vssrf1 | - |  | vssrf1 |  |  | vssrf1 | vssrf1 | vssrf1 | [6 empty] | 95 | 95 |  |  | DRP Power supply
H14 | vssrf1 | PWR |  | P | vssrf1 | - | DRP ground, check PCB guideline APN for grounding strategy | vssrf1 | - |  | vssrf1 | - |  | vssrf1 | - |  | vssrf1 |  |  | vssrf1 | vssrf1 | vssrf1 | [6 empty] | 95 | 95 |  |  | DRP Power supply
F17 | txlb | SIG |  | O | txlb | O | RF low band transmitter output, should be connected to VDDRF1 using a shoke inductor (18nH on TI reference design) to supply the internal DCO output stage. TX matching + PI attenuator mandatory before entering PA module. | [18 empty] | - |  | NA | 96 | 96 |  | SC_DRP2_V1P0_GS50 | DRP core: RF output
G16 | vddrf1 | PWR |  | P | vddrf1 | - | DRP power supply input: Shorted with VDDRF. Recommended decoupling cap: 1uF close to G16 ball | vddrf1 | - |  | vddrf1 | - |  | vddrf1 | - |  | vddrf1 |  |  | vddrf1 | vddrf1 | vddrf1 | [6 empty] | 97 | 97 |  |  | DRP Power supply
E17 | vref | SIG |  | P | vref | - | Recommended decoupling cap: 470nF, closest to E17 | [18 empty] | - |  | NA | 99 | 99 |  | SC_DRP2_V1P0_GS50 | DRP Power supply
F15 | vddr2 | PWR |  | P | vddr2 | - | Connected to TRITON VREXTH - recommended decoupling cap 100nF | vddr2 | - |  | vddr2 | - |  | vddr2 | - |  | vddr2 |  |  | vddr2 | vddr2 | vddr2 | [6 empty] | 100 | 100 |  |  | DRP Power supply
E15 | vssx | PWR |  | P | vssx | - | Check PCB guideline APN for grounding strategy. | vssx | - |  | vssx | - |  | vssx | - |  | vssx |  |  | vssx | vssx | vssx | [6 empty] | 101 | 101 |  |  | DRP Power supply
D15 | xtal | SIG |  | I | xtal | I | 1nF AC coupling cap advised between XTAL and LOCOSTO. 1.5MOhms resistor to be added between pin D15 and ground for PG2.0 (mandatory) Check Xtal compliance with TI specification. | [18 empty] | - |  | NA | 102 | 102 |  | SC_DRP2_V1P0_GS50 | DRP core: DCXO
D16 | vddx | PWR |  | P | vddx | - | Recommended decoupling cap: 1uF in parallel with 10nF | vddx | - |  | vddx | - |  | vddx | - |  | vddx |  |  | vddx | vddx | vddx | [6 empty] | 103 | 103 |  |  | DRP Power supply
C17 | vss | PWR |  | P | vss | - | Check PCB guideline APN for grounding strategy. | vss | - |  | vss | - |  | vss | - |  | vss |  |  | vss | vss | vss | [6 empty] | 104 | 104 |  |  | DRP Power supply
G11 | kbc_0 | SIG |  | O | kbc_0 | O |  | test_port_17 | O | [13 empty] | conf_kbc_0 | 0xF128 | 0b000 | O |  | NA | 105 | 105 | vdd_io | OC1850CS
C16 | kbc_1 | SIG |  | O | kbc_1 | O |  | test_port_16 | O | [13 empty] | conf_kbc_1 | 0xF12A | 0b000 | O |  | NA | 106 | 106 | vdd_io | OC1850CS
A17 | vpp | PWR |  | P | vpp | - | Connected to TRITON VREXTL | vpp | - |  | vpp | - |  | vpp | - |  | vpp |  |  | vpp | vpp | vpp | [6 empty] | 107 | 107
E13 | kbc_2 | SIG |  | O | kbc_2 | O |  | test_port_15 | O | [13 empty] | conf_kbc_2 | 0xF12C | 0b000 | O |  | NA | 108 | 108 | vdd_io | OC1850CS
C15 | kbc_3 | SIG |  | O | kbc_3 | O |  | test_port_14 | O | [13 empty] | conf_kbc_3 | 0xF12E | 0b000 | O |  | NA | 109 | 109 | vdd_io | OC1850CS
B17 | vpp | PWR |  | P | vpp | - | Connected to TRITON VREXTL | vpp | - |  | vpp | - |  | vpp | - |  | vpp |  |  | vpp | vpp | vpp | [6 empty] | 110 | 110
B16 | i_force | SIG |  | I | i_force | I | Left unconnected (Engineering test pin) | [18 empty] | I |  | NA | 111 | 111 |  | IPMCSWS
F12 | tspact_11 | SIG |  | IO | tspact_11 | O |  | clkm_clk | O | [13 empty] | conf_tspact_11 | 0xF130 | 0b000 | O |  | NA | 112 | 112 | vdd_io | BQ0021S
A16 | sense | SIG |  | O | sense | O | Left unconnected (Engineering test pin) | [18 empty] | O |  | NA | 113 | 113 |  | OPMCSWS
H10 | tspact_12 | SIG |  | IO | tspact_12 | O | [16 empty] | conf_tspact_12 | 0xF132 | 0b000 | O |  | NA | 114 | 114 | vdd_io | BQ0021S
B15 | vdd_dbb | PWR |  | P | vdd_dbb | - | Connect To 0.1 uF decoupling capa | vdd_dbb | - |  | vdd_dbb | - |  | vdd_dbb | - |  | vdd_dbb |  |  | vdd_dbb | vdd_dbb | vdd_dbb | [6 empty] | 115 | 115
A15 | vdd_io | PWR |  | P | vdd_io | - | Connect To 0.1 uF decoupling capa | vdd_io | - |  | vdd_io | - |  | vdd_io | - |  | vdd_io |  |  | vdd_io | vdd_io | vdd_io | [6 empty] | 116 | 116
C14 | tspact_13 | SIG |  | IO | tspact_13 | O | [16 empty] | conf_tspact_13 | 0xF134 | 0b000 | O |  | NA | 117 | 117 | vdd_io | BQ0021S
E12 | tspact_14 | SIG |  | IO | tspact_14 | O | [16 empty] | conf_tspact_14 | 0xF136 | 0b000 | O |  | NA | 118 | 118 | vdd_io | BQ0021S
B14 | vss_pll | PWR |  | P | vss_pll | - | Check PCB guideline APN for grounding strategy. | vss_pll | - |  | vss_pll | - |  | vss_pll | - |  | vss_pll |  |  | vss_pll | vss_pll | vss_pll | [6 empty] | 119 | 119 |  |  | DRP Power supply
G10 | tspact_15 | SIG |  | IO | tspact_15 | O | [16 empty] | conf_tspact_15 | 0xF138 | 0b000 | O |  | NA | 120 | 120 | vdd_io | BQ0021S
C13 | vdd_pll | PWR |  | P | vdd_pll | - | Connect To 0.1 uF decoupling capa | vdd_pll | - |  | vdd_pll | - |  | vdd_pll | - |  | vdd_pll |  |  | vdd_pll | vdd_pll | vdd_pll | [6 empty] | 121 | 121
F11 | kbr_0 | SIG | PUPD | IO | kbr_0 | I | (U)(NU). Keep Internal pull up enabled | test_port_22 | O | [13 empty] | conf_kbr_0 | 0xF13A | 0b11000 | I | PU | 100 | 122 | 122 | vdd_io | BQ0055S
E11 | kbr_1 | SIG | PUPD | IO | kbr_1 | I | (U)(NU). Keep Internal pull up enabled | test_port_21 | O | [13 empty] | conf_kbr_1 | 0xF13C | 0b11000 | I | PU | 100 | 123 | 123 | vdd_io | BQ0055S
C12 | kbr_2 | SIG | PUPD | IO | kbr_2 | I | (U)(NU). Keep Internal pull up enabled | test_port_20 | O | [13 empty] | conf_kbr_2 | 0xF13E | 0b11000 | I | PU | 100 | 124 | 124 | vdd_io | BQ0055S
H9 | kbr_3 | SIG | PUPD | IO | kbr_3 | I | (U)(NU). Keep Internal pull up enabled | test_port_19 | O | [13 empty] | conf_kbr_3 | 0xF140 | 0b11000 | I | PU | 100 | 125 | 125 | vdd_io | BQ0055S
A13 | vdd_dbb | PWR |  | P | vdd_dbb | - | Connect To 0.1 uF decoupling capa | vdd_dbb | - |  | vdd_dbb | - |  | vdd_dbb | - |  | vdd_dbb |  |  | vdd_dbb | vdd_dbb | vdd_dbb | [6 empty] | 126 | 126
F10 | kbr_4 | SIG | PUPD | IO | kbr_4 | I | (U)(NU). Keep Internal pull up enabled | gpio_8 | IO |  | test_port_18 | O | [10 empty] | conf_gpio_8 | 0xF142 | 0b11000 | I | PU | 100 | 127 | 127 | vdd_io | BQ0055S
B12 | kbc_4 | SIG | PUPD | IO | kbc_4 | O |  | gpio_9 | IO |  | test_port_13 | O | [10 empty] | conf_gpio_9 | 0xF144 | 0b11000 | O |  | 20 | 128 | 128 | vdd_io | BQ0054S
A12 | vss | PWR |  | P | vss | - | Check PCB guideline APN for grounding strategy. | vss | - |  | vss | - |  | vss | - |  | vss |  |  | vss | vss | vss | [6 empty] | 129 | 129 |  |  | DRP Power supply
C11 | nemu0 | SIG | PUPD | IO | nemu0 | I | (U). Keep Internal pull up enabled (NU). Keep Internal pull up enabled or switch mode 1 | gpio_10 | IO | (NU). Enable Internal pull or set GPIO in output | [12 empty] | conf_gpio_10 | 0xF146 | 0b11000 | I | PU | 100 | 130 | 130 | vdd_io | BQ0062S
D10 | nemu1 | SIG | PUPD | IO | nemu1 | I | (U). Keep Internal pull up enabled (NU). Keep Internal pull up enabled or switch mode 1 | gpio_11 | IO | (NU). Enable Internal pull or set GPIO in output | [12 empty] | conf_gpio_11 | 0xF148 | 0b11000 | I | PU | 100 | 131 | 131 | vdd_io | BQ0062S
A11 | vdd_dbb | PWR |  | P | vdd_dbb | - | Connect To 0.1 uF decoupling capa | vdd_dbb | - |  | vdd_dbb | - |  | vdd_dbb | - |  | vdd_dbb |  |  | vdd_dbb | vdd_dbb | vdd_dbb | [6 empty] | 132 | 132
B11 | gpio_12 | SIG | PUPD | IO | gpio_12 | IO | (NU). Enable Internal pull or set GPIO in output | lpg | O |  | tspact_10 | O | [10 empty] | conf_gpio_12 | 0xF14A | 0b01000 | I | PD | 100 | 133 | 133 | vdd_io | BQ0062S
E10 | gpio_13 | SIG | PUPD | IO | gpio_13 | IO | (NU). Enable Internal pull or set GPIO in output | lcd_ncs0 | O | [13 empty] | conf_gpio_13 | 0xF14C | 0b11000 | I | PU | 100 | 134 | 134 | vdd_io | BQ0055S
A10 | vss | PWR |  | P | vss | - | Check PCB guideline APN for grounding strategy. | vss | - |  | vss | - |  | vss | - |  | vss |  |  | vss | vss | vss | [6 empty] | 135 | 135 |  |  | DRP Power supply
C10 | lcd_nrst | SIG | PD | IO | lcd_nrst | O | This IO may be used to provide 3.25MHz needed for crystal dithering (RMS phase error improvement on half integer channels in high band) See APN227 for details | test_port_12 | O | [13 empty] | conf_lcd_nrst | 0xF14E | 0b00000 | O |  | 100 | 136 | 136 | vdd_io | BC1850CSHYPD | Dithering IO
B10 | lcd_stb | SIG | PUPD | IO | lcd_stb | O |  | gpio_14 | IO | (NU). Enable Internal pull or set GPIO in output | test_port_11 | O | [10 empty] | conf_lcd_stb | 0xF150 | 0b00000 | O |  | 100 | 137 | 137 | vdd_io | BQ0077S
F9 | lcd_rnw | SIG | PUPD | IO | lcd_rnw | O |  | gpio_15 | IO | (NU). Enable Internal pull or set GPIO in output | test_port_10 | O | [10 empty] | conf_lcd_rnw | 0xF152 | 0b00000 | O |  | 100 | 138 | 138 | vdd_io | BQ0077S
D9 | lcd_rs | SIG | PUPD | IO | lcd_rs | O |  | gpio_16 | IO | (NU). Enable Internal pull or set GPIO in output | test_port_9 | O | [10 empty] | conf_lcd_rs | 0xF154 | 0b00000 | O |  | 20 | 139 | 139 | vdd_io | BQ0054S
B9 | gpio_17 | SIG | PUPD | IO | gpio_17 | IO | (NU). Enable Internal pull or set GPIO in output This IO may be used to provide 3.25MHz needed for crystal dithering (RMS phase error improvement on half integer channels in high band) See APN227 for details | lcd_ncs1 | O |  | test_port_8 | O | [10 empty] | conf_gpio_17 | 0xF156 | 0b11000 | I | PU | 20 | 140 | 140 | vdd_io | BQ0054S | Dithering IO
C9 | vdd_io | PWR |  | P | vdd_io | - | Connect To 0.1 uF decoupling capa | vdd_io | - |  | vdd_io | - |  | vdd_io | - |  | vdd_io |  |  | vdd_io | vdd_io | vdd_io | [6 empty] | 141 | 141
E9 | lcd_data_0 | SIG |  | IO | lcd_data_0 | IO | (U).LCD_ Data IO are available when LCD_NCS is Low. When LCD_NCS is High, LCD_Data IO are in high impedance state. Clear bit 5 of LCD_CNTL_REG to have this pin in output if external LCD cannot drive the line when not used. | cam0_d_0 | IO | (U).Data IO from external sensor can be put in High Z impedance depending on sensors. If High Z switch in appropriate mode 3 to have this pin in output | test_port_7 | O |  | ndf_dyn_0 | O | [7 empty] | conf_lcd_data_0 | 0xF15A | 0b000 | O |  | NA | 142 | 142 | vdd_io | BC1825DSHY
B8 | lcd_data_1 | SIG |  | IO | lcd_data_1 | IO | Same of LCD_DATA_0 | cam0_d_1 | IO | Same of CAM0_D_O | test_port_6 | O |  | ndf_dyn_1 | O | [7 empty] | conf_lcd_data_1 | 0xF15C | 0b000 | O |  | NA | 143 | 143 | vdd_io | BC1825DSHY
C8 | lcd_data_2 | SIG |  | IO | lcd_data_2 | IO | Same of LCD_DATA_0 | cam0_d_2 | IO | Same of CAM0_D_O | test_port_5 | O |  | ndf_dyn_2 | O | [7 empty] | conf_lcd_data_2 | 0xF15E | 0b000 | O |  | NA | 144 | 144 | vdd_io | BC1825DSHY
E8 | lcd_data_3 | SIG |  | IO | lcd_data_3 | IO | Same of LCD_DATA_0 | cam0_d_3 | IO | Same of CAM0_D_O | test_port_4 | O |  | ndf_dyn_3 | O | [7 empty] | conf_lcd_data_3 | 0xF160 | 0b000 | O |  | NA | 145 | 145 | vdd_io | BC1825DSHY
A8 | vdd_dbb | PWR |  | P | vdd_dbb | - | Connect To 0.1 uF decoupling capa | vdd_dbb | - |  | vdd_dbb | - |  | vdd_dbb | - |  | vdd_dbb |  |  | vdd_dbb | vdd_dbb | vdd_dbb | [6 empty] | 146 | 146
B7 | lcd_data_4 | SIG |  | IO | lcd_data_4 | IO | Same of LCD_DATA_0 | cam0_d_4 | IO | Same of CAM0_D_O | test_port_3 | O |  | ndf_dyn_4 | O | [7 empty] | conf_lcd_data_4 | 0xF162 | 0b000 | O |  | NA | 147 | 147 | vdd_io | BC1825DSHY
D8 | lcd_data_5 | SIG |  | IO | lcd_data_5 | IO | Same of LCD_DATA_0 | cam0_d_5 | IO | Same of CAM0_D_O | test_port_2 | O |  | ndf_dyn_5 | O | [7 empty] | conf_lcd_data_5 | 0xF164 | 0b000 | O |  | NA | 148 | 148 | vdd_io | BC1825DSHY
A7 | vss | PWR |  | P | vss | - | Check PCB guideline APN for grounding strategy. | vss | - |  | vss | - |  | vss | - |  | vss |  |  | vss | vss | vss | [6 empty] | 149 | 149 |  |  | DRP Power supply
C7 | lcd_data_6 | SIG |  | IO | lcd_data_6 | IO | Same of LCD_DATA_0 | cam0_d_6 | IO | Same of CAM0_D_O | test_port_1 | O |  | ndf_dyn_6 | O | [7 empty] | conf_lcd_data_6 | 0xF166 | 0b000 | O |  | NA | 150 | 150 | vdd_io | BC1825DSHY
B6 | lcd_data_7 | SIG |  | IO | lcd_data_7 | IO | Same of LCD_DATA_0 | cam0_d_7 | IO | Same of CAM0_D_O | test_port_0 | O |  | ndf_dyn_7 | O | [7 empty] | conf_lcd_data_7 | 0xF168 | 0b000 | O |  | NA | 151 | 151 | vdd_io | BC1825DSHY
A6 | gpio_18 | SIG | PUPD | IO | gpio_18 | IO | (NU). Enable Internal pull or set GPIO in output | nd_we | O | [13 empty] | conf_gpio_18 | 0xF158 | 0b11000 | I | PU | 100 | 152 | 152 | vdd_io | BQ0077S
F8 | gpio_19 | SIG |  | IO | gpio_19 | IO | (NU). Set GPIO in output | cam_hs | I | (NU). Switch mode 0 | cam_d_3 | IO | Same as cam_d1 | test_port_32 | O |  | ndf3 | IO |  |  |  |  | conf_gpio_19 | 0xF16A | 0b01000 | I |  | NA | 153 | 153 | vdd_io | BQ0031S.1
E7 | gpio_20 | SIG |  | IO | gpio_20 | IO | (NU). Set GPIO in output | cam_vs | I | (NU). Switch mode 0 | cam_d_3 | IO | Same as cam_d1 | test_port_31 | O |  | ndf3 | IO |  |  |  |  | conf_gpio_20 | 0xF16C | 0b01000 | I |  | NA | 154 | 154 | vdd_io | BQ0031S.2
A5 | gpio_21 | SIG |  | IO | gpio_21 | IO | (NU). Set GPIO in output | cam_lclk | I | (NU). Switch mode 0 | test_port_30 | O | [10 empty] | conf_gpio_21 | 0xF16E | 0b01000 | I |  | NA | 155 | 155 | vdd_io | BQ0031S.1
C6 | gpio_22 | SIG |  | IO | gpio_22 | IO | (NU). Set GPIO in output | cam_xclk | O |  | cam_d_3 | IO | Same as cam_d1 | test_port_29 | O |  | ndf3 | IO |  |  |  |  | conf_gpio_22 | 0xF170 | 0b01000 | I |  | NA | 156 | 156 | vdd_io | BQ0031S.2
G9 | gpio_23 | SIG | PD | IO | gpio_23 | IO | (NU). Enable Internal pull or set GPIO in output | spi_clk | IO | (U). Pin set in output in master mode and in input in slave mode Device can put in High Z impedance the clock when CS is set to 0. If High Z, enable internal pull when no tranfer if MSSPI is in slave mode (NU). Switch mode 0 | [12 empty] | conf_gpio_23 | 0xF172 | 0b01000 | I | PD | 100 | 157 | 157 | vdd_io | BC1825DSHYPD
F7 | gpio_24 | SIG | PD | IO | gpio_24 | IO | (NU). Enable Internal pull or set GPIO in output | spi_data_miso | O | (U). Pin set in input in master mode and output in slave mode Device can put in High Z impedance when CS is set to 0. If High Z, enable internal pull when no tranfer if MSSPI is in master mode . (NU). Switch mode 0 | [12 empty] | conf_gpio_24 | 0xF174 | 0b01000 | I | PD | 100 | 158 | 158 | vdd_io | BC1825DSHYPD
C5 | gpio_25 | SIG | PD | IO | gpio_25 | IO | (NU). Enable Internal pull or set GPIO in output | spi_data_mosi | I | (U). Pin set in output in master mode and intput in slave mode Device can put in High Z impedance when CS is set to 0. If High Z, enable internal pull when no tranfer if MSSPI is in slave mode (NU). Switch mode 0 | [12 empty] | conf_gpio_25 | 0xF176 | 0b01000 | I | PD | 100 | 159 | 159 | vdd_io | BC1825DSHYPD
E6 | gpio_26 | SIG | PUPD | IO | gpio_26 | IO | (NU). Enable Internal pull or set GPIO in output | spi_ncs0 | O | [13 empty] | conf_gpio_26 | 0xF178 | 0b01000 | I | PD | 20 | 160 | 160 | vdd_io | BQ0054S
G8 | gpio_27 | SIG | PUPD | IO | gpio_27 | IO | (NU). Enable Internal pull or set GPIO in output | spi_ncs1 | O | [13 empty] | conf_gpio_27 | 0xF17A | 0b11000 | I | PU | 20 | 161 | 161 | vdd_io | BQ0054S
B4 | vdd_dbb | PWR |  | P | vdd_dbb | - | Connect To 0.1 uF decoupling capa | vdd_dbb | - |  | vdd_dbb | - |  | vdd_dbb | - |  | vdd_dbb |  |  | vdd_dbb | vdd_dbb | vdd_dbb | [6 empty] | 162 | 162
C4 | gpio_28 | SIG | PU | IO | gpio_28 | IO | (NU). Enable Internal pull or set GPIO in output | spi_ncs2 | I |  | ndf7 | IO |  | cam_d_7 | IO |  | dpll_led_clkref | I | Use in PMT MODE. Do not in user application |  |  |  | conf_gpio_28 | 0xF17C | 0b11000 | I | PU | 100 | 163 | 163 | vdd_io | BC1825DSHYPU
A3 | vdd_io | PWR |  | P | vdd_io | - | Connect To 0.1 uF decoupling capa | vdd_io | - |  | vdd_io | - |  | vdd_io | - |  | vdd_io |  |  | vdd_io | vdd_io | vdd_io | [6 empty] | 164 | 164
G7 | gpio_29 | SIG | PD | IO | gpio_29 | IO | (NU). Enable Internal pull or set GPIO in output | bu | O |  | ndf6 | IO |  | cam_d_6 | IO | [7 empty] | conf_gpio_29 | 0xF17E | 0b01000 | I | PD | 100 | 165 | 165 | vdd_io | BC1825DSHYPD
B3 | gpio_30 | SIG | PD | IO | gpio_30 | IO | (NU). Enable Internal pull or set GPIO in output | lt3 | O |  | ndf5 | IO |  | cam_d_5 | IO | [7 empty] | conf_gpio_30 | 0xF180 | 0b01000 | I | PD | 100 | 166 | 166 | vdd_io | BC1825DSHYPD
A2 | tms | SIG | PUPD | I | tms | I | (U)(NU). Keep Internal pull up enabled | [15 empty] | conf_tms | 0xF182 | 0b11 | I | PU | 100 | 167 | 167 | vdd_io | BQ0066S
E5 | nd_nwp | SIG |  | IO | nd_nwp | O | This IO may be used to provide 3.25MHz needed for crystal dithering (RMS phase error improvement on half integer channels in high band) See APN227 for details | ndf4 | IO |  | cam_d_4 | IO | Same as cam_d1 | test_port_28 | IO | [7 empty] | conf_nd_nwp | 0xF184 | 0b000 | O |  | NA | 168 | 168 | vdd_io | BC1825DSHY | Dithering IO
C3 | gpio_31 | SIG | PU | IO | gpio_31 | IO | (NU). Enable Internal pull or set GPIO in output | nd_re | O |  | test_port_27 | O | [10 empty] | conf_gpio_31 | 0xF186 | 0b11000 | I | PU | 100 | 169 | 169 | vdd_io | BC1825DSHYPU
A1 | tck | SIG | PUPD | I | tck | I | (U)(NU). Keep Internal pull up enabled | [15 empty] | conf_tck | 0xF188 | 0b01 | I | PD | 100 | 170 | 170 | vdd_io | BQ0066S
B2 | tdo | SIG |  | O | tdo | O | [16 empty] | conf_tdo | 0xF1BC | 0b000 | O |  | NA | 171 | 171 | vdd_io | OQ0028S
F6 | gpio_32 | SIG | PD | IO | gpio_32 | IO | (NU). Enable Internal pull or set GPIO in output | nd_cle | O |  | test_port_26 | O | [10 empty] | conf_gpio_32 | 0xF18A | 0b01000 | I | PD | 100 | 172 | 172 | vdd_io | BC1825DSHYPD
B1 | tdi | SIG | PUPD | I | tdi | I | (U)(NU). Keep Internal pull up enabled | [15 empty] | conf_tdi | 0xF18C | 0b11 | I | PU | 100 | 173 | 173 | vdd_io | BQ0066S
H8 | gpio_33 | SIG | PD | IO | gpio_33 | IO | (NU). Enable Internal pull or set GPIO in output | nd_ale | O |  | test_port_25 | O | [10 empty] | conf_gpio_33 | 0xF18E | 0b01000 | I | PD | 100 | 174 | 174 | vdd_io | BC1825DSHYPD
C2 | gpio_34 | SIG | PU | IO | gpio_34 | IO | (NU). Enable Internal pull or set GPIO in output | nd_rdy | I | (U). Enable Internal pull up (NU). Switch mode 0 | test_port_24 | O | [10 empty] | conf_gpio_34 | 0xF190 | 0b11000 | I | PU | 100 | 175 | 175 | vdd_io | BC1825DSHYPU
C1 | vss | PWR |  | P | vss | - | Check PCB guideline APN for grounding strategy. | vss | - |  | vss | - |  | vss | - |  | vss |  |  | vss | vss | vss | [6 empty] | 176 | 176 |  |  | DRP Power supply
D3 | nd_ce1 | SIG |  | O | nd_ce1 | O |  | test_port_23 | O | [13 empty] | conf_nd_ce1 | 0xF192 | 0b000 | O |  | NA | 177 | 177 | vdd_io | OC1825DS
F5 | gpio_35 | SIG | PU | IO | gpio_35 | IO | (NU). Enable Internal pull or set GPIO in output | ncs2 | O |  | ndf3 | IO | [10 empty] | conf_gpio_35 | 0xF194 | 0b11000 | I | PU | 100 | 178 | 178 | vdd_io | BC1825DSHYPU
D2 | gpio_36 | SIG | PU | IO | gpio_36 | IO | (NU). Enable Internal pull or set GPIO in output | ncs1 | O |  | ndf2 | IO | [10 empty] | conf_gpio_36 | 0xF196 | 0b11000 | I | PU | 100 | 179 | 179 | vdd_io | BC1825DSHYPU
H7 | gpio_37 | SIG | PD | IO | gpio_37 | IO | (NU). Enable Internal pull or set GPIO in output | add_23 | O |  | ndf1 | IO | [10 empty] | conf_gpio_37 | 0xF198 | 0b01000 | I | PD | 100 | 180 | 180 | vdd_io | BC1825DSHYPD
E3 | ncs0 | SIG | PU | IO | ncs0 | O |  | gpio_38 | IO | (NU). Enable Internal pull or set GPIO in output | lt1 | O |  | tspact_7 | O |  | ndf0 | IO |  |  |  |  | conf_gpio_38 | 0xF19A | 0b00000 | O |  | 100 | 181 | 181 | vdd_io | BC1825DSHYPU
G6 | gpio_7 | SIG | PD | IO | gpio_7 | IO | (NU). Enable Internal pull or set GPIO in output | nfwp | O |  | tspact_7 | O |  | lt1 | O |  | ndf2 | IO |  | cam_d_2 |  |  | conf_gpio_7 | 0xF1BA | 0b01000 | I | PD | 100 | 182 | 182 | vdd_io | BC1825DSHYPD
G5 | gpio_39 | SIG | PD | IO | gpio_39 | IO | (NU). Enable Internal pull or set GPIO in output | add_22 | O |  | ndf0 | IO | [10 empty] | conf_gpio_39 | 0xF19C | 0b01000 | I |  | 100 | 183 | 183 | vdd_mif | BC1825DSHYPD
F3 | add_21 | SIG | PD | IO | add_21 | O |  | gpio_6 | IO | (NU). Enable Internal pull or set GPIO in output | [12 empty] | conf_add_21 | 0xF1B4 | 0b00000 | O |  | 100 | 184 | 184 | vdd_mif | BC1825DSHYPD
J8 | add_20 | SIG |  | O | add_20 | O | [19 empty] | O |  | NA | 185 | 185 | vdd_mif | OC1825DS
E1 | vdd_mif | PWR |  | P | vdd_mif | - | Connect To 0.1 uF decoupling capa | vdd_mif | - |  | vdd_mif | - |  | vdd_mif | - |  | vdd_mif |  |  | vdd_mif | vdd_mif | vdd_mif | [6 empty] | 186 | 186
H6 | add_19 | SIG |  | O | add_19 | O | [19 empty] | O |  | NA | 187 | 187 | vdd_mif | OC1825DS
F2 | add_18 | SIG |  | O | add_18 | O | [19 empty] | O |  | NA | 188 | 188 | vdd_mif | OC1825DS
F1 | add_17 | SIG |  | O | add_17 | O | [19 empty] | O |  | NA | 189 | 189 | vdd_mif | OC1825DS
G3 | add_16 | SIG |  | O | add_16 | O | [19 empty] | O |  | NA | 190 | 190 | vdd_mif | OC1825DS
H4 | add_data_15 | SIG |  | IO | add_data_15 | O | [16 empty] | conf_add_data_15 | 0xF1BE | 0b0 | O |  | NA | 191 | 191 | vdd_mif | BC1825DS
G1 | add_data_14 | SIG |  | IO | add_data_14 | O | [16 empty] | conf_add_data_14 | 0xF1C0 | 0b0 | O |  | NA | 192 | 192 | vdd_mif | BC1825DS
G2 | add_data_13 | SIG |  | IO | add_data_13 | O | [16 empty] | conf_add_data_13 | 0xF1C2 | 0b000 | O |  | NA | 193 | 193 | vdd_mif | BC1825DS
H5 | add_data_12 | SIG |  | IO | add_data_12 | O | [16 empty] | conf_add_data_12 | 0xF1C4 | 0b000 | O |  | NA | 194 | 194 | vdd_mif | BC1825DS
H1 | vss | PWR |  | P | vss | - | Check PCB guideline APN for grounding strategy. | vss | - |  | vss | - |  | vss | - |  | vss |  |  | vss | vss | vss | [6 empty] | 195 | 195 |  |  | DRP Power supply
H3 | add_data_11 | SIG |  | IO | add_data_11 | O | [16 empty] | conf_add_data_11 | 0xF1C6 | 0b000 | O |  | NA | 196 | 196 | vdd_mif | BC1825DS
H2 | add_data_10 | SIG |  | IO | add_data_10 | O | [16 empty] | conf_add_data_10 | 0xF1C8 | 0b000 | O |  | NA | 197 | 197 | vdd_mif | BC1825DS
J6 | add_data_9 | SIG |  | IO | add_data_9 | O | [16 empty] | conf_add_data_9 | 0xF1CA | 0b000 | O |  | NA | 198 | 198 | vdd_mif | BC1825DS
J4 | add_data_8 | SIG |  | IO | add_data_8 | O | [16 empty] | conf_add_data_8 | 0xF1CC | 0b000 | O |  | NA | 199 | 199 | vdd_mif | BC1825DS
J2 | add_data_7 | SIG |  | IO | add_data_7 | O | [16 empty] | conf_add_data_7 | 0xF1CE | 0b0 | O |  | NA | 200 | 200 | vdd_mif | BC1825DS
J3 | add_data_6 | SIG |  | IO | add_data_6 | O | [16 empty] | conf_add_data_6 | 0xF1D0 | 0b0 | O |  | NA | 201 | 201 | vdd_mif | BC1825DS
J5 | add_data_5 | SIG |  | IO | add_data_5 | O | [16 empty] | conf_add_data_5 | 0xF1D2 | 0b0 | O |  | NA | 202 | 202 | vdd_mif | BC1825DS
K2 | add_data_4 | SIG |  | IO | add_data_4 | O | [16 empty] | conf_add_data_4 | 0xF1D4 | 0b0 | O |  | NA | 203 | 203 | vdd_mif | BC1825DS
K3 | add_data_3 | SIG |  | IO | add_data_3 | O | [16 empty] | conf_add_data_3 | 0xF1D6 | 0b0 | O |  | NA | 204 | 204 | vdd_mif | BC1825DS
K5 | add_data_2 | SIG |  | IO | add_data_2 | O | [16 empty] | conf_add_data_2 | 0xF1D8 | 0b000 | O |  | NA | 205 | 205 | vdd_mif | BC1825DS
K1 | vdd_mif | PWR |  | P | vdd_mif | - | Connect To 0.1 uF decoupling capa | vdd_mif | - |  | vdd_mif | - |  | vdd_mif | - |  | vdd_mif |  |  | vdd_mif | vdd_mif | vdd_mif | [6 empty] | 206 | 206
L2 | add_data_1 | SIG |  | IO | add_data_1 | O | [16 empty] | conf_add_data_1 | 0xF1DA | 0b0 | O |  | NA | 207 | 207 | vdd_mif | BC1825DS
K4 | add_data_0 | SIG |  | IO | add_data_0 | O | [16 empty] | conf_add_data_0 | 0xF1DC | 0b0 | O |  | NA | 208 | 208 | vdd_mif | BC1825DS
L1 | rnw | SIG |  | O | rnw | O | [16 empty] | conf_rnw | 0xF1DE | 0b000 | O |  | NA | 209 | 209 | vdd_io | OC1825DS
L3 | nbhe | SIG |  | O | nbhe | O | [19 empty] | O |  | NA | 210 | 210 | vdd_io | OC1825DS
M2 | nble | SIG |  | O | nble | O | [19 empty] | O |  | NA | 211 | 211 | vdd_io | OC1825DS
M1 | nmoe | SIG |  | O | nmoe | O | [16 empty] | conf_nmoe | 0xF1E0 | 0b000 | O |  | NA | 212 | 212 | vdd_io | OC1825DS
L5 | ncs3 | SIG |  | O | ncs3 | O | [16 empty] | conf_ncs3 | 0xF1E2 | 0b000 | O |  | NA | 213 | 213 | vdd_io | OC1825DS
K6 | fdp | SIG |  | O | fdp | O | (U).Depending on flash memory device: - If flash allows Power down through flash RESET# pin at low state: Check that bit 15 of CLKM_CNTL register is set to 0 to enable flash deep signal FDP going low in DEEP sleep mode - If flash does NOT allow Power down through flash RESET# pin at low state: Check that bit 15 of CLKM_CNTL register is set to 1 to prevent flash deep FDP signal going low in DEEP sleep mode, else the flash will reset every time Locosto goes in deep sleep mode | [18 empty] | O |  | NA | 214 | 214 | vdd_io | OC1825DS
N1 | vdd_dbb | PWR |  | P | vdd_dbb | - | Connect To 0.1 uF decoupling capa | vdd_dbb | - |  | vdd_dbb | - |  | vdd_dbb | - |  | vdd_dbb |  |  | vdd_dbb | vdd_dbb | vdd_dbb | [6 empty] | 215 | 215
M3 | nrdy | SIG | PU | IO | nrdy | I | (NU)(U). Enable Internal pull | gpio_40 | IO | (NU). Enable Internal pull or set GPIO in output | [12 empty] | conf_nrdy | 0xF19E | 0b00000 | I |  | 100 | 216 | 216 | vdd_io | BC1850CSHYPU
J7 | adv | SIG | PU | IO | adv | O |  | gpio_41 | IO | (NU). Enable Internal pull or set GPIO in output | [12 empty] | conf_adv | 0xF1A0 | 0b00000 | O |  | 100 | 217 | 217 | vdd_io | BC1850CSHYPU
L6 | gpio_42 | SIG | PU | IO | gpio_42 | IO | (NU). Enable Internal pull or set GPIO in output | ckm | O | [13 empty] | conf_gpio_42 | 0xF1A2 | 0b11000 | I | PU | 100 | 218 | 218 | vdd_io | BC1825DSHYPU
N3 | gpio_43 | SIG | PU | IO | gpio_43 | IO | (NU). Enable Internal pull or set GPIO in output | mcsi_ck | IO | (U). Input in slave mode, connect to master device (NU). Switch mode 0 | csclk_o | IO | (U) Connect to I2S_SCK of Triton with Internal Pull down enabled (By default) When Audio module of Triton is OFF I2S_SCK is in High Z state. Enable Internal Pull down (NU) Enable Internal pull down | test_port_33 | O | [7 empty] | conf_gpio_43 | 0xF1A4 | 0b11000 | I | PU | 100 | 219 | 219 | vdd_io | BC1825DSHYPU
M5 | gpio_44 | SIG | PU | IO | gpio_44 | IO | (NU). Enable Internal pull or set GPIO in output | mcsi_fs | IO | (U). Input in slave mode, connect to master device (NU). Switch mode 0 | csync_o | IO | (U) Connect to I2S_WS of Triton with Internal Pull down enabled (By default) When Audio module of Triton is OFF I2S_WS is in High Z state. Enable Internal Pull down (NU) Enable Internal pull down | test_port_34 | O | [7 empty] | conf_gpio_44 | 0xF1A6 | 0b11000 | I | PU | 100 | 220 | 220 | vdd_io | BC1825DSHYPU
K7 | gpio_45 | SIG | PU | IO | gpio_45 | IO | (NU). Enable Internal pull or set GPIO in output | mcsi_tx | O |  | cdo | O |  | test_port_35 | O | [7 empty] | conf_gpio_45 | 0xF1A8 | 0b11000 | I | PU | 100 | 221 | 221 | vdd_io | BC1825DSHYPU
P2 | gpio_46 | SIG | PU | IO | gpio_46 | IO | (NU). Enable Internal pull or set GPIO in output | mcsi_rx | I | (U). Connect to master device (NU). Switch mode 0 | test_port_36 | O | [10 empty] | conf_gpio_46 | 0xF1AA | 0b11000 | I | PU | 100 | 222 | 222 | vdd_io | BC1825DSHYPU
P3 | uart_tx | SIG |  | O | uart_tx | O | [16 empty] | conf_uart_tx | 0xF1AC | 0b000 | O |  | NA | 223 | 223 | vdd_io | OC1825DS
R1 | vss | PWR |  | P | vss | - | Check PCB guideline APN for grounding strategy. | vss | - |  | vss | - |  | vss | - |  | vss |  |  | vss | vss | vss | [6 empty] | 224 | 224 |  |  | DRP Power supply
L7 | uart_rx | SIG | PD | IO | uart_rx | I | (NU)(U). Disable Internal pull down and add an External pull up resistor (value 10k) | [15 empty] | conf_uart_rx | 0xF1AE | 0b00000 | I |  | 100 | 225 | 225 | vdd_io | BC1825DSHYPD
R2 | uart_cts | SIG | PD | IO | uart_cts | I | (NU)(U). Disable Internal pull down and add an External pull up resistor (value 10k) | [15 empty] | conf_uart_cts | 0xF1B0 | 0b00000 | I |  | 100 | 226 | 226 | vdd_io | BC1825DSHYPD
T1 | nbscan | SIG | PU | I | nbscan | I | (NU)(U). Enable Internal pull | [15 empty] | conf_nbscan | 0xF1B2 | 0b11 | I | PU | 100 | 227 | 227 | vdd_io | IC18SHYPU
R3 | rts_sdirda | SIG |  | O | rts_sdirda | O | [19 empty] | O |  | NA | 228 | 228 | vdd_io | OC1825DS
N5 | gpio_47 | SIG | PU | IO | gpio_47 | I | (NU). Enable Internal pull or set GPIO in output | dsr_rxir | I | (U). Enable Internal pull up before entering in deep sleep mode (NU). Enable Internal pull up | cam_d_0 | IO | Same as cam_d1 | [9 empty] | conf_gpio_47 | 0xF1B6 | 0b11000 | I | PU | 100 | 229 | 229 | vdd_io | BC1850CSHYPU
U1 | spare_3 | SIG | PU | IO | spare_3 | O | Not applicable | [15 empty] | conf_spare_3 | 0xF106 | 0b00 | O |  | 100 | 230 | 230 | vdd_io | BC1825DSHYPU
D4 | reserved | - |  | - | reserved | - | Reserved, Left unconnected
F13 | nc | - |  | - | nc | - | Left unconnected or connect to ground
G12 | nc | - |  | - | nc | - | Left unconnected or connect to ground
G13 | nc | - |  | - | nc | - | Left unconnected or connect to ground
H11 | nc | - |  | - | nc | - | Left unconnected or connect to ground
H12 | nc | - |  | - | nc | - | Left unconnected or connect to ground
H13 | nc | - |  | - | nc | - | Left unconnected or connect to ground
J10 | nc | - |  | - | nc | - | Left unconnected or connect to ground
J11 | nc | - |  | - | nc | - | Left unconnected or connect to ground
J12 | nc | - |  | - | nc | - | Left unconnected or connect to ground
J13 | nc | - |  | - | nc | - | Left unconnected or connect to ground
K10 | nc | - |  | - | nc | - | Left unconnected or connect to ground
K11 | nc | - |  | - | nc | - | Left unconnected or connect to ground
K12 | nc | - |  | - | nc | - | Left unconnected or connect to ground
K13 | nc | - |  | - | nc | - | Left unconnected or connect to ground
L10 | nc | - |  | - | nc | - | Left unconnected or connect to ground
L11 | nc | - |  | - | nc | - | Left unconnected or connect to ground
L12 | nc | - |  | - | nc | - | Left unconnected or connect to ground
M12 | nc | - |  | - | nc | - | Left unconnected or connect to ground
N12 | nc | - |  | - | nc | - | Left unconnected or connect to ground

## Tritonlite_sanity_check
BGA Address | BGA Name | Pin Type | PUPD Type | DIR | Signal | IO | Components Supply | Recommendations | FAE/Customer comments
A1 | N/C |  |  |  | N/C
A2 | N/C |  |  |  | N/C
A3 | VRSIM | PWR |  | O | VRSIM | O | VRSIM/GND_ PWR3 | 470nF dec capa
A5 | ID_USB | SIG | reset off value 1 | I/O | ID_USB | I/O | VRUSB/GND_PWR3 | PCB ESD protection as connected to peripherals connector USB. Put a 10nF capacitor between ID_USB and ground to solve Triton switch on by Headset Plug
A6 | GND_PWR4 | PWR |  | I/O | GND_PWR4 | I/O | GND_PWR4 | Must be connected externally to the PCB ground plane
A7 | DM_TXD_SPKR_L | SIG | reset off value Z | I/O | DM_TXD_SPKR_L | I/O | VRUSB/GND_PWR3 | PCB ESD protection as connected to peripherals connector USB
A8 | DP_RXD_MIC_R | SIG | reset off value Z | I/O | DP_RXD_MIC_R | I/O | VRUSB/GND_PWR3 | PCB ESD protection as connected to peripherals connector USB
A10 | VCCS | SIG |  | I | VCCS | I | VCCS/GND_PWR5 | Rsense connected to VCCS and VBATS, must be as closed as possible to chip.
A11 | PCHGUSB | PWR |  | O | PCHGUSB | O | VRVBUS/GND_PWR5 | external component to connect defined in datasheet/ serial diode needed to stop reverse current
A12 | PCHGAC | PWR |  | O | PCHGAC | O | VAC/GND_PWR5 | external component to connect defined in datasheet/ serial diode needed to stop reverse current
A13 | ICTLUSB1 |  |  | O | ICTLUSB1 | O | VRVBUS/GND_PWR5 | external component to connect defined in datasheet
A15 | VRWLED | PWR |  | O | VRWLED | O | VRWLED/GND_ PWR3 | external component to connect defined in datasheet/ component choice and value important
A16 | N/C |  |  |  | N/C
A17 | N/C |  |  |  | N/C
B1 | N/C |  |  |  | N/C
B2 | VRABB | PWR |  | I/O | VRABB | I/O | VRABB/GND_PWR4 | 1 uF dec capa
B3 | OE_INTN/TEST1 | SIG | PD, disabled by default, reset off value Z | I/O | OE_INTN/TEST1 | I/O | VRIO/GND_PWR3 | TP for TEST1
B4 | DAT_VP_RXD/TEST2 | SIG | PD, disabled by default, reset off value Z | I/O | DAT_VP_RXD | I/O | VRIO/GND_PWR3 | TP
B6 | SE0_VM_TXD/TEST3 | SIG | PD, disabled by default, reset off value Z | I/O | SE0_VM_TXD | I/O | VRIO/GND_PWR3 | TP
B7 | ADCIN3 | SIG |  | I/O | ADCIN3 | I/O | VRABB/GND_PWR5 | Grounded if not needed
B8 | VRUSB | PWR |  | O | VRUSB | O | VRUSB/GND_ PWR3 | 1 uF dec capa
B9 | VBUS | PWR | reset off value Z | I/O | VBUS | I/O | VRVBUS/GND_PWR3 | 4.7 uF filtering capa.
B10 | VBATS |  |  | I | VBATS | I | VCCS/GND_PWR5 | Rsense connected to VCCS and VBATS must be as closed as possible.
B11 | VAC | PWR |  | I | VAC | I | VAC/GND_PWR5 | Must be used as specified to get charger detection
B12 | VBAT | PWR |  | I/O | VBAT | I/O | VBAT/GND_PWR5 | add big filtering cap on VBAT
B14 | VRWLED | PWR |  | O | VRWLED | O | VRWLED/GND_ PWR3 | external component to connect defined in datasheet/ component choice and value important
B15 | ICTLUSB2 | SIG |  | O | ICTLUSB2 | O | VCCS/GND_PWR5 | external component to connect defined in datasheet
B16 | BM_PRECH | SIG | PU not programmable | I | BM_PRECH | I | VAC / GND_PWR3 | Left unconnected or Connected to ground
B17 | TESTV | SIG |  | O | TESTV | O | VBAT/GND_PWR5 | TP
C1 | AUXI_FMR | SIG |  | I | AUXI_FMR | I | VRABB/REFGND | Filtering cap to add and decoupling cap of 100 nF
C2 | FML | SIG |  | I | FML | I | VRABB/REFGND | Filtering cap to add and decoupling cap of 100 nF
C3 | VCC3 | PWR |  | I/0 | VCC3 | I/0 | VCC3 | dec capa 10 uF and 1nF close to chip/ connected to VBAT
C16 | LED_A | PWR |  | I | LED_A | I | VRWLED/GND_PWR2 | connected to ground if not used
C17 | GND_PWR2 | PWR |  | I/0 | GND_PWR2 | I/0 | GND_PWR2 | Must be connected externally to the PCB ground plane
D2 | HSMIC | SIG |  | I | HSMIC | I | VRABB/REFGND | Filtering cap to add and decoupling cap of 100 nF
D16 | GND_PWR2 | PWR |  | I/0 | GND_PWR2 | I/0 |  | Must be connected externally to the PCB ground plane
E1 | AUDVMID | PWR |  | I/0 | AUDVMID | I/0 | VRABB/GND_PWR4 | 4.7 uF dec capa.
E17 | LED_B | PWR |  | I | LED_B | I | VRWLED/GND_PWR2 | connected to ground if not used
F1 | HSOR | SIG |  | O | HSOR | O | VRABB/GND_PWR4 | specific applicative scheme following use case :see apn 301/201 PCB ESD protection as connected to peripherals connector headset
F2 | MICIN | SIG |  | I | MICIN | I | VRABB/REFGND | Filtering cap to add and decoupling cap of 100 nF
F6 | RCV/TEST4 | SIG | reset off value 0 | I/O | RCV | I/O | VRIO/GND_PWR3 | TP
F7 | ADCIN4 | SIG |  | I/O | ADCIN4 | I/O | VRABB/GND_PWR5 | Grounded if not needed
F8 | ADCIN5 | SIG |  | I/O | ADCIN5 | I/O | VRABB/GND_PWR5 | See on-side comments
F9 | GND_VBUS | PWR |  | I/O | GND_VBUS | I/O | GND_ PWR3 | Must be connected externally to the PCB ground plane
F10 | VCC6 | PWR |  | I/O | VCC6 | I/O | VCC6 | dec capa 10 uF and 1nF close to chip/ connected to VBAT
F11 | ICTLAC1 | SIG |  | O | ICTLAC1 | O | VCCS/GND_PWR5 | external component to connect defined in datasheet
F12 | ICTLAC2 | SIG |  | O | ICTLAC2 | O | VCCS/GND_PWR5 | external component to connect defined in datasheet
F16 | HSDET | SIG | PU prog enabled by default | I | HSDET | I | VBAT/GND_PWR4 | specific applicative scheme following use case :see apn 301/201 No add serial resistor >1kOhms PCB ESD protection as connected to peripherals connector headset
F17 | LED_C | PWR |  | I | LED_C | I | VRWLED/GND_PWR2 | connected to ground if not used
G1 | HSOL | SIG |  | O | HSOL | O | VRABB/GND_PWR4 | specific applicative scheme following use case :see apn 301/201 PCB ESD protection as connected to peripherals connector headset
G2 | MICIP | SIG |  | I | MICIP | I | VRABB/REFGND | Filtering cap to add and decoupling cap of 100 nF
G6 | MICBIAS | PWR |  | O | MICBIAS | O | VRABB/REFGND | external component to connect defined in datasheet
G12 | REGEN | SIG | PD not programmable | O | REGEN | O | VCC5/GND_PWR3 | TP
G16 | GND_PWR5 | PWR |  | I/O | GND_PWR5 | I/O | GND_PWR5 | Must be connected externally to the PCB ground plane
G17 | VREXTL | PWR |  | O | VREXTL | O | VREXTL/GND_ PWR3 | 1 uF dec capa
H1 | SPKGND | PWR |  | I | SPKGND | I | SPKGND | Must be connected externally to the PCB ground plane
H2 | EARN | SIG |  | O | EARN | O | VRABB/GND_PWR4 | 33 Ohms load min
H6 | HSMICBIAS | PWR |  | O | HSMICBIAS | O | VRABB/REFGND | No more than 3kOhms load with microphone of around 1kOhms
H12 | CKEN | SIG | PD not programmable | O | CKEN | O | VRIO/GND_PWR3 | TP
H16 | VCC5 | PWR |  | I/O | VCC5 | I/O | VCC5 | dec capa 10 uF and 1nF close to chip/ connected to VBAT
H17 | VCC5 | PWR |  | I/O | VCC5 | I/O | VCC5 | dec capa 10 uF and 1nF close to chip/ connected to VBAT
J2 | EARP | SIG |  | O | EARP | O | VRABB/GND_PWR4 | 33 Ohms load min
J6 | HSOVMID | PWR |  | O | HSOVMID | O | VRABB/GND_PWR4 | specific applicative scheme following use case :see apn 301/201 PCB ESD protection as connected to peripherals connector headset
J12 | GND_DBB | PWR |  | I/O | GND_DBB | I/O | GND_ PWR3 | Must be connected externally to the PCB ground plane
J16 | VRIO | PWR |  | O | VRIO | O | VRIO/GND_ PWR3 | 1 uF dec capa
K1 | SPKPD | SIG |  | O | SPKPD | O | SPKVDD/SPKGND | add inductors of 22 uH, small parasitics resistance as in apn201
K2 | SPKPD | SIG |  | O | SPKPD | O | SPKVDD/SPKGND | add inductors of 22 uH, small parasitics resistance as in apn201
K6 | SPKPA | SIG |  | O | SPKPA | O | SPKVDD/SPKGND | route 8 Ohms speaker as closed as possible to chip
K12 | TESTRESET | SIG | PD not programmable | I | TESTRESET | I | VRRTC/GND_PWR3 | TP/don't use it in application, it is only for test purpose.
K16 | VCC4 | PWR |  | I/O | VCC4 | I/O | VCC4 | dec capa 10 uF and 1nF close to chip/ connected to VBAT
K17 | VCC4 | PWR |  | I/O | VCC4 | I/O | VCC4 | dec capa 10 uF and 1nF close to chip/ connected to VBAT
L1 | SPKVDD | PWR |  | I | SPKVDD | I | SPKVDD/SPKGND | add 10 uF dec capa/ connected to VBAT
L2 | SPKVDD | PWR |  | I | SPKVDD | I | SPKVDD/SPKGND | add 10 uF dec capa/ connected to VBAT
L6 | SPKPA | SIG |  | O | SPKPA | O | SPKVDD/SPKGND | route 8 Ohms speaker as closed as possible to chip
L12 | IREF |  |  | I | IREF | I | VRABB/REFGND | Ibias resistor must be 120K +/- 1%.
L16 | VCC1 | PWR |  | I/O | VCC1 | I/O | VCC1 | dec capa 10 uF and 1nF close to chip/ connected to VBAT
L17 | VREXTH | PWR |  | O | VREXTH | O | VREXTH/GND_ PWR3 | 1 uF dec capa
M1 | SPKND | SIG |  | O | SPKND | O | SPKVDD/SPKGND | add inductors of 22 uH, small parasitics resistance as in apn201
M2 | SPKND | SIG |  | O | SPKND | O | SPKVDD/SPKGND | add inductors of 22 uH, small parasitics resistance as in apn201
M6 | SPKNA | SIG |  | O | SPKNA | O | SPKVDD/SPKGND | route 8 Ohms speaker as closed as possible to chip
M7 | SPKNA | SIG |  | O | SPKNA | O | SPKVDD/SPKGND | route 8 Ohms speaker as closed as possible to chip
M8 | BM_SEL | SIG |  | I | BM_SEL | I | VRRTC/GND_PWR3 | must be equal to logic '1' in VRRTC domain
M9 | STARTADC | SIG |  | I | STARTADC | I | VRIO/GND_PWR3 | TP
M10 | SIMDTC | SIG | PU/PD prog, PU enabled by default | I | SIMDTC | I | VRIO/GND_PWR3
M11 | MCLK1 | SIG | PD prog disabled by default | I | MCLK1 | I | VRIO/GND_PWR3 | TP
M12 | WAKEUP1 | SIG | PD prog disabled by default | I | WAKEUP1 | I | VRIO/GND_PWR3 | TP
M16 | VBG |  |  | O | VBG | O | VRABB/REFGND | dec capa 100 nF
M17 | REFGND | PWR |  |  | REFGND |  | REFGND | Must be connected externally to the PCB ground plane
N1 | SPKGND | PWR |  | I | SPKGND | I | SPKGND | Must be connected externally to the PCB ground plane
N17 | VRRTC | PWR |  | O | VRRTC | O | VRRTC/GND_PWR1 | 1 uF dec capa
P2 | FILTERAPLL | PWR |  | I/O | FILTERAPLL | I/O | VRABB/REFGND | see apn201/301, connect FILTERAPLL ground to REFGND
P16 | CLK32KOUT | SIG |  | O | CLK32KOUT | O | VRIO/GND_PWR3 | see ref design or application note/ sensitive to noise, need to isolate
R1 | TMS | SIG | PU prog enabled by default | I | TMS | I | VRIO/GND_PWR3 | TP
R2 | P1_INT2 | SIG | Reset off value 1 | O | P1_INT2 | O | VRIO/GND_PWR3 | TP
R16 | OSC32KIN | SIG |  | I | OSC32KIN | I | VRRTC/REFGND | see ref design or application note/ sensitive to noise, need to isolate
R17 | VBACKUP | PWR |  | I | VBACKUP | I | VBACKUP/GND_PWR3 | If no battery or cap, connect Vbackup to VBAT
T1 | TCK | SIG | PD prog enabled by default | I | TCK | I | VRIO/GND_PWR3 | TP
T2 | VSP_VDX | SIG | 3-state, reset off value Z | O | VSP_VDX | O | VRIO/GND_PWR3 | TP/ loaded same as other VSP signals
T3 | VSP_VCK | SIG | 3-state, reset off value Z | O | VSP_VCK | O | VRIO/GND_PWR3 | TP/ loaded same as other VSP signals
T4 | VSP_VDR | SIG |  | I | VSP_VDR | I | VRIO/GND_PWR3 | TP/ loaded same as other VSP signals
T6 | I2S_SDR | SIG |  | I | I2S_SDR | I | VRIO/GND_PWR3 | TP/ loaded same as other I2S signals
T7 | I2S_SCK | SIG | Reset off value 0 | O | I2S_SCK | O | VRIO/GND_PWR3 | TP/ loaded same as other I2S signals
T8 | SCL1 | SIG |  | I/O | SCL1 | I/O | VRIO/GND_PWR3 | TP
T9 | GND_PWR1 | PWR |  | I/O | GND_PWR1 | I/O | GND_PWR1 | Must be connected externally to the PCB ground plane
T10 | VRMMC | PWR |  | O | VRMMC | O | VRMMC/GND_ PWR3 | 1 uF dec capa
T11 | VCC2 | PWR |  | I/O | VCC2 | I/O | VCC2 | dec capa 10 uF and 1nF close to chip/ connected to VBAT
T12 | VRPLL | PWR |  | O | VRPLL | O | VRPLL/GND_PWR1 | 1 uF dec capa
T14 | PWON | SIG | PU prog enabled by default | I | PWON | I | VCC2/GND_PWR3 | TP
T15 | PCLKREQ | SIG | PD prog enabled by default | I | PCLKREQ | I | VRIO/GND_PWR3 | TP
T16 | OSC32KOUT | SIG |  | O | OSC32KOUT | O | VRRTC/REFGND | see ref design or application note/ sensitive to noise, need to isolate
T17 | N/C |  |  |  | N/C
U1 | TDI | SIG | PU prog enabled by default | I | TDI | I | VRIO/GND_PWR3 | TP
U2 | TDO | SIG | 3-state, reset value Z | O | TDO | O | VRIO/GND_PWR3 | TP
U3 | VSP_VFS | SIG | 3-state, reset off value Z | O | VSP_VFS | O | VRIO/GND_PWR3 | TP/ loaded same as other VSP signals
U5 | I2S_SDX | SIG | 3-state, reset off value Z | O | I2S_SDX | O | VRIO/GND_PWR3 | TP/ loaded same as other I2S signals
U6 | I2S_WS | SIG | Reset off value 0 | O | I2S_WS | O | VRIO/GND_PWR3 | TP/ loaded same as other I2S signals
U7 | SDA1 | SIG |  | I/O | SDA1 | I/O | VRIO/GND_PWR3
U8 | GND_PWR3 | PWR |  | I/O | GND_PWR3 | I/O | GND_PWR3 | Dirty ground/ Must be connected differently to the PCB ground plane
U10 | VCC2 | PWR |  | I/O | VCC2 | I/O | VCC2 | dec capa 10 uF and 1nF close to chip/ connected to VBAT
U11 | VRMEM | PWR |  | O | VRMEM | I/O | VRMEM/GND_ PWR3 | 1 uF dec capa
U12 | VIBDR | PWR/SIG |  | O | VIBDR | O | VIBDR/GND_PWR3 | see ref design or application note
U13 | RPWON | SIG | PU prog enabled by default | I | RPWON | I | VCC2/GND_PWR3 | TP
U15 | ONNOFF | SIG | PD not programmable | I | ONNOFF | I | VRIO/GND_PWR3 | TP
U16 | N/C |  |  |  | N/C
U17 | N/C |  |  |  | N/C
ADIN5:
- if used for battery temperature: connect to battery connector contact dedicated to pull-down thermistor
- if used for battery identification: connect to battery connector contact dedicated to pull-down resistor ID (0 - 100kohms)
- any other purpose: insure a pull-down resistor value between 0 and 100kohms
- if not used: connect to ground
During switch on sequence due to USB/AC charger plug, there is a check of battery present though ADIN5 input by an internal Triton-Lite hardware mechanism.
The battery presence detection is done by BCI block checking if a pull-down with value between 0 and 100kohms is present on Triton-Lite ADIN5 input.
Then the following user case may cause a problem if no pull-down of less than 100kohms is present on ADIN5 input :
=> first switch on of mobile is done by plugging either charger or usb.
In this case as no software has been run previously, and the battery presence detection is enabled by default, the mobile will not be able to switch on as the battery will be reported as not present!

## Important Notice
IMPORTANT NOTICE
Texas Instruments Incorporated and its subsidiaries (TI) reserve the right to make corrections, modifications, enhancements, improvements, and other changes to its products and services at any time and to discontinue any product or service without notice. Customers should obtain the latest relevant information before placing orders and should verify that such information is current and complete. All products are sold subject to TI’s terms and conditions of sale supplied at the time of order acknowledgment.
TI warrants performance of its hardware products to the specifications applicable at the time of sale in accordance with TI’s standard warranty. Testing and other quality control techniques are used to the extent TI deems necessary to support this warranty. Except where mandated by government requirements, testing of all parameters of each product is not necessarily performed.
TI assumes no liability for applications assistance or customer product design. Customers are responsible for their products and applications using TI components. To minimize the risks associated with customer products and applications, customers should provide adequate design and operating safeguards.
TI does not warrant or represent that any license, either express or implied, is granted under any TI patent right, copyright, mask work right, or other TI intellectual property right relating to any combination, machine, or process in which TI products or services are used. Information published by TI regarding third-party products or services does not constitute a license from TI to use such products or services or a warranty or endorsement thereof. Use of such information may require a license from a third party under the patents or other intellectual property of the third party, or a license from TI under the patents or other intellectual property of TI.
Reproduction of information in TI data books or data sheets is permissible only if reproduction is without alteration and is accompanied by all associated warranties, conditions, limitations, and notices. Reproduction of this information with alteration is an unfair and deceptive business practice. TI is not responsible or liable for such altered documentation.
Resale of TI products or services with statements different from or beyond the parameters stated by TI for that product or service voids all express and any implied warranties for the associated TI product or service and is an unfair and deceptive business practice. TI is not responsible or liable for any such statements.
TI products are not authorized for use in safety-critical applications (such as life support) where a failure of the TI product would reasonably be expected to cause severe personal injury or death, unless officers of the parties have executed an agreement specifically governing such use. Buyers represent that they have all necessary expertise in the safety and regulatory ramifications of their applications, and acknowledge and agree that they are solely responsible for all legal, regulatory and safety-related requirements concerning their products and any use of TI products in such safety-critical applications, notwithstanding any applications-related information or support that may be provided by TI. Further, Buyers must fully indemnify TI and its representatives against any damages arising out of the use of TI products in such safety-critical applications.
TI products are neither designed nor intended for use in military/aerospace applications or environments unless the TI products are specifically designated by TI as military-grade or "enhanced plastic." Only products designated by TI as military-grade meet military specifications. Buyers acknowledge and agree that any such use of TI products which TI has not designated as military-grade is solely at the Buyer's risk, and that they are solely responsible for compliance with all legal and regulatory requirements in connection with such use.
TI products are neither designed nor intended for use in automotive applications or environments unless the specific TI products are designated by TI as compliant with ISO/TS 16949 requirements. Buyers acknowledge and agree that, if they use any non-designated products in automotive applications, TI will not be responsible for any failure to meet such requirements.
Following are URLs where you can obtain information on other Texas Instruments products and application solutions:
Products Applications
Amplifiers amplifier.ti.com
Audio www.ti.com/audio
Data Converters dataconverter.ti.com
Automotive www.ti.com/automotive
DSP dsp.ti.com
Broadband www.ti.com/broadband
Interface interface.ti.com
Digital Control www.ti.com/digitalcontrol
Logic logic.ti.com
Military www.ti.com/military
Power Mgmt power.ti.com
Optical Networking www.ti.com/opticalnetwork
Microcontrollers microcontroller.ti.com
Security www.ti.com/security
RFID www.ti-rfid.com
Telephony www.ti.com/telephony
Low Power Wireless www.ti.com/lpw
Video & Imaging www.ti.com/video
Wireless www.ti.com/wireless
Mailing Address: Texas Instruments, Post Office Box 655303, Dallas, Texas 75265
Copyright © 2007, Texas Instruments Incorporated