## Sheet1
## Project name: Isam_Lite_2_7_PBOM_r_5_3_0
ref_id | unit_amount | unit_type | parttype | part_no | value | manufacturer | manufacturer_no | Lead free
A1 A2 A3 A4 A5 A6 A7 A8 A9 A10 A11 A12 A13 A14 C422 C915 | 16 | Capacitor | 0402 C0G | 3004.0027 | 10 pF | Murata | GRM1555C1H100JZ01 | Yes
B202 | 1 | Misc | Capacitor Backup | 5300.0001 | XH414H | Seiko Instruments | XH414H-IV01E | Yes
C201 C202 C203 C206 C207 C208 C209 C210 C211 C248 C251 C252 C312 C314 C317 C426 C473 C484 C487 C509 C551 C557 C560 C713 C909 C911 | 26 | Capacitor | 0402 X5R | 3002.0005 | 1 uF | Murata | GRM155R60J105K | Yes
C204 C247 C570 | 3 | Capacitor | 0402 X5R | 3002.0006 | 470nF | Murata | GRM155R60J474KE19D | Yes
C205 C219 C225 C226 C227 C230 C232 C233 C234 C235 C236 C237 C238 C242 C244 C245 C313 C315 C316 C318 C319 C320 C321 C322 C324 C325 C328 C329 C330 C331 C401 C404 C421 C443 C444 C452 C456 C502 C505 C506 C507 C508 C520 C521 C522 C523 C524 C525 C526 C527 C528 C529 C530 C531 C532 C703 C708 C710 C711 C712 C714 C715 C716 C717 C718 C720 C722 C723 C726 C729 C907 C910 C912 | 73 | Capacitor | 0402 X5R | 3002.0001 | 100 nF | Taiyoyuden | LMK105BJ104KV | Yes
C214 C249 C405 C602 C906 C920 | 6 | Capacitor | 0603 X5R | 3012.0012 | 4.7 uF | Murata | GRM188R60J475K | Yes
C215 C724 | 2 | Capacitor | 0402 X7R | 3001.0021 | 4.7 nF | Taiyoyuden | TMK105BJ472KV | Yes
C216 C721 | 2 | Capacitor | 0402 X7R | 3001.0009 | 47 nF | Taiyoyuden | EMK105BJ473KV | Yes
C217 C423 C459 | 3 | Capacitor | 0603 X5R | 3012.0017 | 10 uF | Taiyoyuden | JMK107BJ106MA-T | Yes
C222 C223 C402 | 3 | Capacitor | 0402 C0G | 3004.0073 | 22 pF | Taiyoyuden | UMK105CG220JW | Yes
C253 | 1 | Capacitor | 0603 X5R | 3012.0018 | 10 uF 10% | Taiyoyuden | JMK107BJ106KA | Yes
C254 C552 C555 C558 C620 | 5 | Capacitor | 0402 X7R | 3001.0011 | 1 nF | Murata | GRM155R71H102KA01 | Yes
C323 C445 C701 C702 C719 C725 | 6 | Capacitor | 0402 X7R | 3001.0014 | 10 nF | Taiyoyuden | TMK105BJ103KV | Yes
C326 C553 C554 C559 | 4 | Capacitor | 0603 X5R | 3012.0008 | 2.2 uF | Taiyoyuden | JMK107BJ225MA | Yes
C417 C418 | 2 | Capacitor | 1206 X5R | 3032.0006 | 22 uF | Taiyoyuden | JMK316BJ226ML | Yes
C419 C420 C450 C453 C457 C458 C460 C461 C462 C486 C611 C623 | 12 | Capacitor | 0402 C0G | 3004.0080 | 47 pF | Taiyoyuden | UMK105CH470JV | Yes
C424 | 1 | Capacitor | 0402 C0G | 3004.0039 | 15 pF | Murata | GRM1555C1H150JZ01 | Yes
C425 C705 | 2 | Capacitor | 0402 C0G | 3004.0075 | 27 pF | Taiyoyuden | UMK105CH270JW | Yes
C463 C464 | 2 | Capacitor | 0402 X5R | 3002.0007 | 220nF | Murata | GRM155R61A224KE19D | Yes
C471 | 1 | Capacitor | 0805 X5R | 3022.0015 | 2.2 uF | Murata | GRM21BR61E225KA12 | Yes
C472 | 1 | Capacitor | 0603 X5R | 3012.0011 | 1 uF | Taiyoyuden | TMK107BJ105MA-T | Yes
C483 C485 | 2 | Capacitor | 0402 X7R | 3001.0015 | 22 nF | Taiyoyuden | EMK105BJ223KV | Yes
C488 C489 | 2 | Capacitor | TAN-R 20% | 3201.0005 | 1000 uF | Sprague | 595D108X06R3R2T | Yes
C501 | 1 | Capacitor | 0805 X5R | 3022.0007 | 10 uF | Taiyoyuden | JMK212BJ106MG-T | Yes
C603 C707 | 2 | Capacitor | 0402 C0G | 3004.0091 | 33 pF | Taiyoyuden | UMK105CH330JW | Yes
C604 | 1 | Capacitor | 0402 C0G | 3004.0048 | 2.7 pF | Taiyoyuden | EVK105CH2R7JW | Yes
C610 | 1 | Capacitor | 0402 C0G | 3004.0112 | 2.2 pF | Taiyoyuden | EVK105CH2R2JW | Yes
C618 | 1 | Capacitor | 0402 C0G | 3004.0062 | 10 pF | Taiyoyuden | UMK105CG100DW | Yes
C619 | 1 | Capacitor | 0402 C0G | 3004.0094 | 0.5 pF | Taiyoyuden | UMK105CK0R5DW | Yes
C622 C639 C641 | 3 | Capacitor | 0402 C0G | 3004.0093 | 1.5 pF | Taiyoyuden | UMK105CK1R5DWF | Yes
C624 C913 C914 | 3 | Capacitor | 0402 C0G | 3004.0017 | 4.7 pF | Murata | GRM1555C1H4R7CZ01 | Yes
C632 | 1 | Capacitor | 0402 C0G | 3004.0023 | 150 pF | Murata | GRM1555C1H151JD01 | Yes
C637 | 1 | Capacitor | 0402 C0G | 3004.0030 | 12 pF | Murata | GRM1555C1H120JZ01 | Yes
C638 | 1 | Capacitor | 0402 C0G | 3004.0141 | 180 pF | Murata | GRM1555C1H181JA01E | Yes
C709 | 1 | Capacitor | 0402 X7R | 3001.0017 | 15 nF | Taiyoyuden | EMK105B153KW | Yes
C901 | 1 | Capacitor | 0402 C0G | 3004.0063 | 100 pF | Taiyoyuden | UMK105CH101JV | Yes
C903 | 1 | Capacitor | 0402 C0G | 3004.0028 | 1.5 pF | Murata | GRM1555C1H1R5CZ01 | Yes
D403 D404 D405 D480 D484 | 5 | Diode | Diode | 2120.0140 | SML-510MW | Rohm | SML-510MWT86 | Yes
D454 D455 D456 D457 D458 D459 D460 D461 D462 D463 | 10 | Diode | Diode | 2120.0206 | LNJ026X8BRAW | Panasonic | LNJ026X8BRA | Yes
D470 | 1 | Diode | Diode | 2120.0200 | RB551V-30TE-17 | Rohm | RB551V-30TE-17 | Yes
D482 D483 | 2 | Diode | Diode | 2120.0185 | RB521G-30 | Rohm | RB521G-30 | Yes
D485 | 1 | Diode | Diode | 2120.0160 | SMCJ6.0A | Vishay Siliconix | SMCJ6.0A | Yes
D701 D702 | 2 | Diode | Diode | 2120.0208 | MA27V05 | Panasonic | MA27V05 | Yes
F401 | 1 | Connector | Connector | 4500.0453 | 1A_QuickBlow | Farnell | SMF Omni-Block fuseholder (9943633) | Yes
F402 | 1 | Connector | Connector | 4500.0224 | 1.5A_Slow | Farnell | SMF Omni-Block fuseholder(9943-714) | Yes
F901 | 1 | RF discrete | Balun | 5090.0030 | DEA252450BT | Tdk | DEA252450BT-7022B1 | Yes
J301 | 1 | Connector | Connector | 4500.0413 | SCHA1A0101 microSD connector | ALPS | SCHA1A0101 | Yes
J400 | 1 | Connector | Connector | 4500.0183 | FMS006-2001-0 | Yamaichi | FMS006-2001-0 | Yes
J408 J409 | 2 | Connector | Connector | 4500.0238 | Header_2 | Farnell | Header_2 (143-132) | Yes
J411 | 1 | Connector | Connector | 4500.0452 | Mini USB B | Kycon | KMBX-SMT4-5S-S-30TR (sort) | Yes
J450 | 1 | Connector | Connector | 4500.0159 | HDR-44S22-S-CON | Taitek | HDR-44S22-S-CON | N/A
J481 | 1 | Connector | Connector | 4500.0194 | DC10B | Farnell | DC10B (224960) | Yes
J482 | 1 | Connector | Connector | 4500.0451 | KLDX-SMT-0201L | Kycon | KLDX-SMT-0201L-A | Yes
J483 | 1 | Connector | Connector | 4500.0369 | B6B-PH-SM3-TB (LF) | JST | B6B-PH-SM3-TB (LF) | Yes
J484 | 1 | Connector | Connector | 4500.0330 | LGK1709-0101 | Smk | LGK1709-0101 | Yes
J492 | 1 | Connector | Connector | 4500.0366 | MEC1-130-02-S-D-LC | Samtec | MEC1-130-02-S-D-LC | Yes
J508 | 1 | Connector | Connector | 4500.0161 | DRB-09S03G | Taitek | DRB-09S03G | Yes
J509 J510 | 2 | Connector | Connector | 4500.0274 | 90x2 UI connector | Samtec | QSH-090-01-L-D-A | Yes
J511 | 1 | Connector | Connector | 4500.0371 | TSM-107-01-TM-DV | Samtec | TSM-107-01-TM-DV | Yes
J601 | 1 | Connector | Connector | 4500.0160 | SMA female | Ims | SMA 90 deg. Female PCB connector | Yes
J902 | 1 | Connector | Connector | 4500.0050 | MM8430-2600BRA1 | Murata | MM8430-2600RA1 | Yes
J903 | 1 | Connector | Connector | 4500.0382 | QSH-030-01-F-D-A | Samtec | QSH-030-01-F-D-A | Yes
L461 L462 | 2 | Inductor | Coil | 5080.0338 | 22 uH | Tdk | VLF3010AT-220MR33 | Yes
L471 | 1 | Inductor | Coil | 5080.0293 | 2.2uH | Murata | LQH32CN2R2M53L | Yes
L490 L491 L493 L494 | 4 | Inductor | Coil | 5080.0336 | 2.2 uH | Murata | LQM18FN2R2M00 | Yes
L601 L605 | 2 | Inductor | Coil | 5080.0126 | 12 nH | Taiyoyuden | HK100512NJ-T | Yes
L602 | 1 | Inductor | Coil | 5080.0074 | 18 nH | Taiyoyuden | HK1005 18NJ-T | Yes
L606 L616 L618 | 3 | Inductor | Coil | 5080.0301 | 6.8 nH | Taiyoyuden | HK10056N8J-T | Yes
L607 L609 L610 L611 | 4 | Inductor | Coil | 5080.0057 | 5.6 nH | Taiyoyuden | HK1005 5N6S-T | Yes
L613 L615 | 2 | Inductor | Coil | 5080.0182 | 10 nH | Taiyoyuden | HK100510NJ-T | Yes
L619 | 1 | Inductor | Coil | 5080.0036 | 10 nH | Taiyoyuden | HK1005 10NJ-T | Yes
L621 | 1 | Inductor | Coil | 5080.0035 | 3.3 nH | Taiyoyuden | HK10053N3S-T | Yes
L622 L623 | 2 | Inductor | Coil | 5080.0069 | 15 nH | Taiyoyuden | HK1005 15NJ-T | Yes
L701 | 1 | Inductor | Coil | 5080.0045 | 150 nH | Taiyoyuden | HK1608R15J-T | Yes
L702 L703 | 2 | Inductor | Coil | 5080.0276 | 33 n | Murata | LQW18AN33NG00D | Yes
L901 L902 | 2 | Inductor | Coil | 5080.0090 | 1.8 nH | Taiyoyuden | HK10051N8S-T | Yes
M1201 | 1 | Mechanics | Mechanics | 6500.0082 | F / G-Sample BT can | Savcor Denmark | F-Sample rev3 BT can | N/A
M1202 | 1 | Mechanics | Mechanics | 6500.0081 | F / G-Sample BT lid | Savcor Denmark | F-Sample rev3 BT lid | N/A
M1205 | 1 | Mechanics | Mechanics | 6500.0032 | Lunch Box for x-sample | Formkon | Lunch Box for x-sample | N/A
M1206 | 1 | Mechanics | PCB | 1800.0551 | I-sample rev 5 PCB | Somacis | I-sample rev 5 PCB | Yes
M1217 M1218 M1219 M1220 | 4 | Mechanics | Mechanics | 6500.0070 | Sample box screw M3 x 10 | Farnell | Box - screw M3 x 10 | N/A
M1221 M1222 | 2 | Mechanics | Mechanics | 6500.0031 | Sample box screw M3 x 6 | Formkon | Box - screw M3 x 6 | N/A
M1225 | 1 | Antenna | Antenna | 5110.0006 | QB GSM Antenna | Amphenol | QB GSM antenna 90-00234 | Yes
M1229 | 1 | Mechanics | Cable | 4200.0012 | DC Twincable ME096346868-3 | Deltron Conelec | CON6356 - DC supply Cable | N/A
M1231 | 1 | Mechanics | Cable | 4200.0005 | DSUB9 serial cable | Rs Components | Serial cable (RS 777-621) | N/A
M1232 | 1 | Mechanics | Cable | 4200.0014 | USB male-A to male-mini B | Deltron Conelec | CON6336 - USB male-A to male-miniB | N/A
M1233 | 1 | Mechanics | Mechanics | 6500.0176 | EPA-301DN-5-(3A-301DN05-024) | Eng Electric | EPA-301DN-5-(3A-301DN05-024) | Yes
M1234 | 1 | Mechanics | Cable | 4200.0039 | EU Power Cord for Main PSU with ground | Eng Electric | EU Power Cord for Main PSU with ground | N/A
M1235 | 1 | Mechanics | Cable | 4200.0038 | US Power Cord for Main PSU with ground | Eng Electric | US Power Cord for Main PSU with ground | N/A
M1236 | 1 | Transducer | Transducer | 4000.0055 | Stereo Headset EE-008-2 | Engeltec | EE-008-2 | N/A
M1240 | 1 | Misc | User guide | 7777.0009 | ESD Protection - note | Kopiexperten | ESD_Protection seddel for xSample | Yes
M1241 | 1 | Misc | User guide | 7777.0012 | I-Sample HW User Guide | Kopiexperten | I-sample HW User Guide | N/A
M1242 | 1 | Misc | Lab Gear | 9998.0096 | Return Merchandise Authorization form | Texas Instruments | Return Merchandise Authorization form | N/A
Q401 | 1 | Transistor | Transistor | 2130.0164 | UMD9NTR | Rohm | UMD9NTR | Yes
Q402 | 1 | Transistor | Transistor | 2130.0179 | Si1032R | Vishay Siliconix | Si1032R-T1 | Yes
Q403 | 1 | Transistor | Transistor | 2130.0197 | FDN302P | Fairchild | FDN302P | Yes
Q405 | 1 | Transistor | Transistor | 2130.0219 | DTC144EM | Rohm | DTC144EM | Yes
Q702 | 1 | Transistor | Transistor | 2130.0162 | UMX1NTN | Rohm | UMX1NTN | Yes
R205 | 1 | Resistor | 0402 1% | 3501.0042 | 45.3 Kohm | Rohm | MCR01MZPF4532 | Yes
R206 R207 R311 R312 R315 R316 R317 R318 R319 R475 R486 R490 R491 R701 | 14 | Resistor | 0402 5% | 3505.0030 | 10 Kohm | Rohm | MCR01MZPJ103 | Yes
R208 | 1 | Resistor | 0402 1% | 3501.0038 | 121 Kohm | Rohm | MCR01MZPF1213 | Yes
R209 R607 | 2 | Resistor | 0402 1% | 3501.0014 | 15 Kohm | Rohm | MCR01MZPF153 | Yes
R220 | 1 | Resistor | Network | 3530.0062 | 2.2 Kohm | Rohm | MNR04M0APJ222 | Yes
R221 R605 | 2 | Resistor | 0402 5% | 3505.0055 | 10 Ohm | Rohm | MCR01MZPJ100 | Yes
R222 R224 R226 R301 R310 R320 R414 R417 R451 R474 R482 R495 R496 R517 R528 R530 R532 R534 R908 R909 R910 R911 R912 R914 R915 | 25 | Resistor | 0402 5% | 3505.0042 | 0 Ohm | Rohm | MCR01MZPJ000 | Yes
R313 R314 R322 R323 R332 R333 R334 R467 R506 R507 R508 R509 R510 R512 R513 R514 R515 R516 R539 R540 R704 | 21 | Resistor | 0402 5% | 3505.0029 | 100 Kohm | Rohm | MCR01MZPJ104 | Yes
R321 | 1 | Resistor | 0402 5% | 3505.0052 | 150 Kohm | Rohm | MCR01MZPJ154 | Yes
R324 R325 R326 R327 R328 R329 R330 R331 | 8 | Resistor | Network | 3530.0037 | 10 Ohm | Rohm | MNR04M0APJ100 | Yes
R415 R480 R609 | 3 | Resistor | 0402 5% | 3505.0092 | 1.5 MOhm | Rohm | MCR01MZPJ155 | Yes
R416 R452 | 2 | Resistor | 0402 5% | 3505.0082 | 33 Ohm | Rohm | MCR01MZPJ330 | Yes
R420 R460 R461 R462 R483 | 5 | Resistor | 0402 5% | 3505.0022 | 470 Ohm | Rohm | MCR01MZPJ471 | Yes
R421 R484 | 2 | Resistor | 0402 5% | 3505.0069 | 270 Ohm | Rohm | MCR01MZPJ271 | Yes
R422 R459 R470 R471 R703 | 5 | Resistor | 0402 5% | 3505.0039 | 47 Ohm | Rohm | MCR01MZPJ470 | Yes
R424 | 1 | Resistor | 0402 5% | 3505.0044 | 330 Ohm | Rohm | MCR01MZPJ331 | Yes
R425 R453 R454 R455 R456 R457 | 6 | Resistor | 0402 5% | 3505.0040 | 2.2 Kohm | Rohm | MCR01MZPJ222 | Yes
R426 R427 R458 R472 R473 R479 | 6 | Resistor | 0402 5% | 3505.0021 | 1 Kohm | Rohm | MCR01MZPJ102 | Yes
R434 R435 R436 | 3 | Resistor | Network | 3530.0043 | 33 Ohm | Rohm | MNR04M0APJ330 | Yes
R437 | 1 | Resistor | Network | 3530.0038 | 47 Ohm | Rohm | MNR04M0APJ470 | Yes
R465 R466 | 2 | Resistor | 0402 5% | 3505.0025 | 12 Ohm | Rohm | MCR01MZPJ120 | Yes
R476 R477 R478 | 3 | ESD | Varistor | 2150.0009 | EZJZ0V270EA | Panasonic | EZJZ0V270EA | Yes
R481 R499 | 2 | Resistor | 0402 5% | 3505.0070 | 51 Ohm | Rohm | MCR01MZPJ510 | Yes
R485 | 1 | Resistor | 0805 1% | 3521.0012 | 220 mOhm | Cyntec | RL12202R220FN | Yes
R505 | 1 | Resistor | 0805 1% | 3521.0009 | 10 Ohm | Rohm | MCR10EZHF10R0 | Yes
R511 R610 | 2 | Resistor | 0402 5% | 3505.0031 | 220 Kohm | Rohm | MCR01MZPJ224 | Yes
R608 | 1 | Resistor | 0402 5% | 3505.0062 | 68 Ohm | Rohm | MCR01MZPJ680 | Yes
R702 | 1 | Resistor | 0402 5% | 3505.0047 | 68 Kohm | Rohm | MCR01MZPJ683 | Yes
R705 | 1 | Resistor | 0402 5% | 3505.0027 | 33 Kohm | Rohm | MCR01MZPJ333 | Yes
R706 | 1 | Resistor | Network | 3530.0059 | 4.7 Kohm | Rohm | MNR04M0APJ472 | Yes
S301 | 1 | Misc | Switch | 4010.0072 | MCDM(R)-06-T | Multicomp | MCDM(R)-06-T | Yes
S431 S432 S433 | 3 | Misc | Switch | 4010.0043 | Button SPNO B3S | Alps | SKHMPWE010 | Yes
S434 | 1 | Misc | Switch | 4010.0059 | sw_slide_2_p | ALPS | SSSS820201 | Yes
S502 | 1 | Misc | Switch | 4010.0079 | MCDM(R)-08-T | Multicomp | MCDM(R)-08-T | Yes
U202 | 1 | IC | Telecomm | 5100.0239 | P6928BZPH-Locosto LITE PG2.0 | Texas Instruments | P6928BZPH-Locosto LITE PG2.0 | Yes
U203 | 1 | IC | Telecomm | 5100.0257 | PTWL3031FZPH - Triton Lite PG2.4 | Texas Instruments | PTWL3031FZPH PG2.4 | Yes
U305 | 1 | IC | Digital | 2100.0263 | TC58DYM92A2XGJ5 - 512Mbit | Toshiba | TC58DYM92A2XGJ5 | Yes
U306 | 1 | IC | Digital | 2100.0331 | S71NS128NC0BJWRN | Spansion | S71NS128NC0BJWRN | Yes
U307 | 1 | IC | Digital | 2100.0291 | MT45W8MW16BGX-856 WT | Micron | MT45W8MW16BGX-856 WT | Yes
U308 U312 U313 U314 | 4 | IC | Logic various | 2170.0036 | SN74CBTLV3253PWR | Texas Instruments | SN74CBTLV3253PWR | Yes
U309 | 1 | IC | Digital | 2100.0350 | PF38F4050M0Y1Q0 | Intel | PF38F4050M0Y1Q0 | Yes
U311 U506 | 2 | IC | Regulator | 2140.0085 | TPS79328DBVR | Texas Instruments | TPS79328DBVR | Yes
U315 | 1 | IC | Digital | 2100.0374 | SN74AVCA406LZXY | Texas Instruments | SN74AVCA406LZXY | Yes
U421 | 1 | IC | Logic various | 2170.0027 | SN74LVC1G06DCKR | Texas Instruments | SN74LVC1G06DCKR | Yes
U493 | 1 | ESD | Transient Absorbers | 5151.0012 | AVSC 5 S 04 F 025 | Amotech | AVSC 5 S 04 F 025 | Yes
U494 U495 | 2 | Transistor | Transistor | 2130.0212 | FDJ1027P | Fairchild | FDJ1027P | Yes
U501 | 1 | Diode | Diode | 2120.0176 | HSDL-3220-021 | Agilent | HSDL-3220-021 | Yes
U503 | 1 | IC | Digital | 2100.0375 | SN65C3232PW | Texas Instruments | SN65C3232PW | Yes
U507 | 1 | IC | Regulator | 2140.0097 | TPS79318DBVR | Texas Instruments | TPS79318DBVR | Yes
U508 U509 U510 U511 U512 | 5 | IC | Digital | 2100.0234 | SN74LVC2T45 | Texas Instruments | SN74LVC2T45DCUR | Yes
U515 | 1 | IC | Logic various | 2170.0047 | SN74CBTLV3257RGYR | Texas Instruments | SN74CBTLV3257RGYR | Yes
U519 | 1 | IC | Regulator | 2140.0121 | TPS79333DBVR | Texas Instruments | TPS79333DBVR | Yes
U520 | 1 | IC | Logic various | 2170.0048 | SN74TVC3306DCUR | Texas Instruments | SN74TVC3306DCUR | Yes
U602 | 1 | RF discrete | Filter | 5030.0228 | SFHG42MQ101 | Samsung | SFHG42MQ101 | Yes
U603 | 1 | RF discrete | Filter | 5030.0226 | SFH881PQ101 | Samsung | SFH881PQ101 | Yes
U604 | 1 | RF discrete | Filter | 5030.0227 | SFH942PQ101 | Samsung | SFH942PQ101 | Yes
U605 | 1 | RF discrete | Filter | 5030.0229 | SFHG60PQ101 | Samsung | SFHG60PQ101 | Yes
U606 | 1 | RF module | PA Module | 5040.0090 | RF7115_4.5 | Rf Micro Decives | RF7115_4.5 | Yes
U701 | 1 | IC | Digital | 2100.0265 | FM Radio Chip | Rohm | BH1403AGLU | Yes
U901 | 1 | IC | Telecomm | 5100.0187 | PBRF6150 PG2.23 | Texas Instruments | BRF6150EZSL1 | Yes
X201 | 1 | XTAL | X-TAL | 5120.0083 | SSP-T7 | Seiko Instruments | SSP-T7-F +/- 20ppm - 12.5 pF version | Yes
Y601 | 1 | XTAL | X-TAL | 5120.0115 | SQ3D02600D2IBA | Samsung | SQ3D02600D2IBA | Yes
[9 empty] | M1201 | 65000082 | Savcor Denmark
[9 empty] | M1202 | 65000081 | Savcor Denmark
[9 empty] | M1205 | 65000032 | Formkon
[9 empty] | M1206 | 18000551 | Somacis | 1
[9 empty] | M1217 | 65000070 | Farnell
[9 empty] | M1218 | 65000070 | Farnell
[9 empty] | M1219 | 65000070 | Farnell
[9 empty] | M1220 | 65000070 | Farnell
[9 empty] | M1221 | 65000031 | Formkon
[9 empty] | M1222 | 65000031 | Formkon
[9 empty] | M1225 | 51100006 | Amphenol
[9 empty] | M1229 | 42000012 | Deltron Conelec
[9 empty] | M1231 | 42000005 | Rs Components
[9 empty] | M1232 | 42000014 | Deltron Conelec
[9 empty] | M1233 | 65000176 | Eng Electric | 1
[9 empty] | M1234 | 42000039 | Eng Electric
[9 empty] | M1235 | 42000038 | Eng Electric
[9 empty] | M1236 | 40000055 | Engeltec
[9 empty] | M1240 | 77770009 | Kopiexperten
[9 empty] | M1241 | 77770012 | Kopiexperten
[9 empty] | M1242 | 99980096 | Texas Instruments | 0
[9 empty] | Q401 | 21300164 | Rohm | 1
[9 empty] | Q402 | 21300179 | Vishay Siliconix | 1
[9 empty] | Q403 | 21300197 | Fairchild | 1
[9 empty] | Q405 | 21300219 | Rohm | 1
[9 empty] | Q702 | 21300162 | Rohm | 1
[9 empty] | R205 | 35010042 | Rohm | 1
[9 empty] | R206 | 35050030 | Rohm | 1
[9 empty] | R207 | 35050030 | Rohm | 1
[9 empty] | R208 | 35010038 | Rohm | 1
[9 empty] | R209 | 35010014 | Rohm | 1
[9 empty] | R220 | 35300062 | Rohm | 1
[9 empty] | R221 | 35050055 | Rohm | 1
[9 empty] | R222 | 35050042 | Rohm | 1
[9 empty] | R224 | 35050042 | Rohm | 1
[9 empty] | R226 | 35050042 | Rohm | 1
[9 empty] | R301 | 35050042 | Rohm | 1
[9 empty] | R310 | 35050042 | Rohm | 1
[9 empty] | R311 | 35050030 | Rohm | 1
[9 empty] | R312 | 35050030 | Rohm | 1
[9 empty] | R313 | 35050029 | Rohm | 1
[9 empty] | R314 | 35050029 | Rohm | 1
[9 empty] | R315 | 35050030 | Rohm | 1
[9 empty] | R316 | 35050030 | Rohm | 1
[9 empty] | R317 | 35050030 | Rohm | 1
[9 empty] | R318 | 35050030 | Rohm | 1
[9 empty] | R319 | 35050030 | Rohm | 1
[9 empty] | R320 | 35050042 | Rohm | 1
[9 empty] | R321 | 35050052 | Rohm | 1
[9 empty] | R322 | 35050029 | Rohm | 1
[9 empty] | R323 | 35050029 | Rohm | 1
[9 empty] | R324 | 35300037 | Rohm | 1
[9 empty] | R325 | 35300037 | Rohm | 1
[9 empty] | R326 | 35300037 | Rohm | 1
[9 empty] | R327 | 35300037 | Rohm | 1
[9 empty] | R328 | 35300037 | Rohm | 1
[9 empty] | R329 | 35300037 | Rohm | 1
[9 empty] | R330 | 35300037 | Rohm | 1
[9 empty] | R331 | 35300037 | Rohm | 1
[9 empty] | R332 | 35050029 | Rohm | 1
[9 empty] | R333 | 35050029 | Rohm | 1
[9 empty] | R334 | 35050029 | Rohm | 1
[9 empty] | R414 | 35050042 | Rohm | 1
[9 empty] | R415 | 35050092 | Rohm | 1
[9 empty] | R416 | 35050082 | Rohm | 1
[9 empty] | R417 | 35050042 | Rohm | 1
[9 empty] | R420 | 35050022 | Rohm | 1
[9 empty] | R421 | 35050069 | Rohm | 1
[9 empty] | R422 | 35050039 | Rohm | 1
[9 empty] | R424 | 35050044 | Rohm | 1
[9 empty] | R425 | 35050040 | Rohm | 1
[9 empty] | R426 | 35050021 | Rohm | 1
[9 empty] | R427 | 35050021 | Rohm | 1
[9 empty] | R434 | 35300043 | Rohm | 1
[9 empty] | R435 | 35300043 | Rohm | 1
[9 empty] | R436 | 35300043 | Rohm | 1
[9 empty] | R437 | 35300038 | Rohm | 1
[9 empty] | R451 | 35050042 | Rohm | 1
[9 empty] | R452 | 35050082 | Rohm | 1
[9 empty] | R453 | 35050040 | Rohm | 1
[9 empty] | R454 | 35050040 | Rohm | 1
[9 empty] | R455 | 35050040 | Rohm | 1
[9 empty] | R456 | 35050040 | Rohm | 1
[9 empty] | R457 | 35050040 | Rohm | 1
[9 empty] | R458 | 35050021 | Rohm | 1
[9 empty] | R459 | 35050039 | Rohm | 1
[9 empty] | R460 | 35050022 | Rohm | 1
[9 empty] | R461 | 35050022 | Rohm | 1
[9 empty] | R462 | 35050022 | Rohm | 1
[9 empty] | R465 | 35050025 | Rohm | 1
[9 empty] | R466 | 35050025 | Rohm | 1
[9 empty] | R467 | 35050029 | Rohm | 1
[9 empty] | R470 | 35050039 | Rohm | 1
[9 empty] | R471 | 35050039 | Rohm | 1
[9 empty] | R472 | 35050021 | Rohm | 1
[9 empty] | R473 | 35050021 | Rohm | 1
[9 empty] | R474 | 35050042 | Rohm | 1
[9 empty] | R475 | 35050030 | Rohm | 1
[9 empty] | R476 | 21500009 | Panasonic | 1
[9 empty] | R477 | 21500009 | Panasonic | 1
[9 empty] | R478 | 21500009 | Panasonic | 1
[9 empty] | R479 | 35050021 | Rohm | 1
[9 empty] | R480 | 35050092 | Rohm | 1
[9 empty] | R481 | 35050070 | Rohm | 1
[9 empty] | R482 | 35050042 | Rohm | 1
[9 empty] | R483 | 35050022 | Rohm | 1
[9 empty] | R484 | 35050069 | Rohm | 1
[9 empty] | R485 | 35210012 | Cyntec | 1
[9 empty] | R486 | 35050030 | Rohm | 1
[9 empty] | R490 | 35050030 | Rohm | 1
[9 empty] | R491 | 35050030 | Rohm | 1
[9 empty] | R495 | 35050042 | Rohm | 1
[9 empty] | R496 | 35050042 | Rohm | 1
[9 empty] | R499 | 35050070 | Rohm | 1
[9 empty] | R505 | 35210009 | Rohm | 1
[9 empty] | R506 | 35050029 | Rohm | 1
[9 empty] | R507 | 35050029 | Rohm | 1
[9 empty] | R508 | 35050029 | Rohm | 1
[9 empty] | R509 | 35050029 | Rohm | 1
[9 empty] | R510 | 35050029 | Rohm | 1
[9 empty] | R511 | 35050031 | Rohm | 1
[9 empty] | R512 | 35050029 | Rohm | 1
[9 empty] | R513 | 35050029 | Rohm | 1
[9 empty] | R514 | 35050029 | Rohm | 1
[9 empty] | R515 | 35050029 | Rohm | 1
[9 empty] | R516 | 35050029 | Rohm | 1
[9 empty] | R517 | 35050042 | Rohm | 1
[9 empty] | R528 | 35050042 | Rohm | 1
[9 empty] | R530 | 35050042 | Rohm | 1
[9 empty] | R532 | 35050042 | Rohm | 1
[9 empty] | R534 | 35050042 | Rohm | 1
[9 empty] | R539 | 35050029 | Rohm | 1
[9 empty] | R540 | 35050029 | Rohm | 1
[9 empty] | R605 | 35050055 | Rohm | 1
[9 empty] | R607 | 35010014 | Rohm | 1
[9 empty] | R608 | 35050062 | Rohm | 1
[9 empty] | R609 | 35050092 | Rohm | 1
[9 empty] | R610 | 35050031 | Rohm | 1
[9 empty] | R701 | 35050030 | Rohm | 1
[9 empty] | R702 | 35050047 | Rohm | 1
[9 empty] | R703 | 35050039 | Rohm | 1
[9 empty] | R704 | 35050029 | Rohm | 1
[9 empty] | R705 | 35050027 | Rohm | 1
[9 empty] | R706 | 35300059 | Rohm | 1
[9 empty] | R908 | 35050042 | Rohm | 1
[9 empty] | R909 | 35050042 | Rohm | 1
[9 empty] | R910 | 35050042 | Rohm | 1
[9 empty] | R911 | 35050042 | Rohm | 1
[9 empty] | R912 | 35050042 | Rohm | 1
[9 empty] | R914 | 35050042 | Rohm | 1
[9 empty] | R915 | 35050042 | Rohm | 1
[9 empty] | S301 | 40100072 | Multicomp | 1
[9 empty] | S431 | 40100043 | Alps | 1
[9 empty] | S432 | 40100043 | Alps | 1
[9 empty] | S433 | 40100043 | Alps | 1
[9 empty] | S434 | 40100059 | ALPS | 1
[9 empty] | S502 | 40100079 | Multicomp | 1
[9 empty] | U202 | 51000239 | Texas Instruments | 1
[9 empty] | U203 | 51000257 | Texas Instruments | 1
[9 empty] | U305 | 21000263 | Toshiba | 1
[9 empty] | U306 | 21000331 | Spansion | 1
[9 empty] | U307 | 21000291 | Micron | 1
[9 empty] | U308 | 21700036 | Texas Instruments | 1
[9 empty] | U309 | 21000350 | Intel | 1
[9 empty] | U311 | 21400085 | Texas Instruments | 1
[9 empty] | U312 | 21700036 | Texas Instruments | 1
[9 empty] | U313 | 21700036 | Texas Instruments | 1
[9 empty] | U314 | 21700036 | Texas Instruments | 1
[9 empty] | U315 | 21000374 | Texas Instruments | 1
[9 empty] | U421 | 21700027 | Texas Instruments | 1
[9 empty] | U493 | 51510012 | Amotech | 1
[9 empty] | U494 | 21300212 | Fairchild | 1
[9 empty] | U495 | 21300212 | Fairchild | 1
[9 empty] | U501 | 21200176 | Agilent | 1
[9 empty] | U503 | 21000375 | Texas Instruments | 1
[9 empty] | U506 | 21400085 | Texas Instruments | 1
[9 empty] | U507 | 21400097 | Texas Instruments | 1
[9 empty] | U508 | 21000234 | Texas Instruments | 1
[9 empty] | U509 | 21000234 | Texas Instruments | 1
[9 empty] | U510 | 21000234 | Texas Instruments | 1
[9 empty] | U511 | 21000234 | Texas Instruments | 1
[9 empty] | U512 | 21000234 | Texas Instruments | 1
[9 empty] | U515 | 21700047 | Texas Instruments | 1
[9 empty] | U519 | 21400121 | Texas Instruments | 1
[9 empty] | U520 | 21700048 | Texas Instruments | 1
[9 empty] | U602 | 50300228 | Samsung | 1
[9 empty] | U603 | 50300226 | Samsung | 1
[9 empty] | U604 | 50300227 | Samsung | 1
[9 empty] | U605 | 50300229 | Samsung | 1
[9 empty] | U606 | 50400090 | Rf Micro Decives | 1
[9 empty] | U701 | 21000265 | Rohm | 1
[9 empty] | U901 | 51000187 | Texas Instruments | 1
[9 empty] | X201 | 51200083 | Seiko Instruments | 1
[9 empty] | Y601 | 51200115 | Samsung | 1